## ZInc Tin and Nickle plating
TENDER DOCUMENTS TO BE FILLD BY THE SUPPLIER FOR SUPPLY, ERECTION AND COMMISSIONING OF ZINC, TIN AND NICKLE PLATING LINE WITH TRANSPORT SYSTEM ,CONTROL PANEL AND EXHAUST SYSTEM WITH SCRUBBER
M209CG8P0303BDP
ADDRESS OF THE SUPPLIER:
TELEPHONE NOS:
FAX NOS:
E-MAIL ADDRESS
Sl.No. | Description of Equipment |  | Offered | Deviations | Remarks
1 | SCOPE: SUPPLY , ERECTION AND COMMISSIONING OF ZINC, TIN AND NICKLE PLATING LINE WITH TRANSPORT SYSTEM ,CONTROL PANEL AND EXHAUST SYSTEM WITH SCRUBBER
1.1 | This equipment is meant for electroplating of Zinc, Tin and Nickel on various components.
2 | Technical Details
2.1 | Plating Tanks
2.1.1 | Qty : 4 Nos. (Zinc- 2 Nos, one each for Tin and Nickel) | Vendor to confirm
2.1.2 | Tank Size : 900 X 1000 X 900 mm (W X L X D) | Vendor to confirm
2.1.3 | Material : Minimum 5 mm MS with Minimum 3 mm PVC/ PP lined inside and reinforced outside | Vendor to confirm
2.1.4 | Heater : 1 No. for Tin plating with temperature control system (Max Temperature 100 ± 5 ºC) | Vendor to confirm
2.1.5 | A pair of exhaust lips shall be fitted on the top flange of all the four tanks | Vendor to confirm
2.1.6 | On the middle of top flange a set of two V-blocks made shall be fitted to each tank for resting the process flight bars and barrel . | Vendor to confirm
2.1.7 | 2 Nos. of anode bars made of Copper shall be provided to each tank | Vendor to confirm
2.1.8 | V-Blocks, Anode and Cathode bus bars shall be connected to the rectifier units. | Vendor to confirm
2.2 | Electrolytic Cleaning Tanks
2.2.1 | Qty : 1 No. | Vendor to confirm
2.2.2 | Size : 900 X 1000 X 900 mm | Vendor to confirm
2.2.3 | Material : 5 mm MS reinforced outside to avoid bulging | Vendor to confirm
2.2.4 | Heaters :2 Nos. of 3 KW with temperature controller. (Max Temperature 100 ± 5 ºC) | Vendor to confirm
2.2.5 | Adequate thermal insulation shall be provided. | Vendor to confirm
2.2.6 | A change over switch shall be fitted to the bus bars for anodic/ cathodic cleaning | Vendor to confirm
2.2.7 | A pair of exhaust lips shall be fitted on the top flange of Anodic cleaning tank. | Vendor to confirm
2.3 | Processing tank (Heated)- for chemical degreasing
2.3.1 | Qty : 1 No. | Vendor to confirm
2.3.2 | Size : 900 X 1000 X 900 mm | Vendor to confirm
2.3.3 | Material : Minimum 5 mm MS with 3 mm PVC/ PP lined inside the tank and over and below the top flange. | Vendor to confirm
2.3.4 | Heaters : 2 Nos. of 3 KW with temperature controller | Vendor to confirm
2.3.5 | Adequate thermal insulation shall be provided. | Vendor to confirm
2.3.6 | For removal of floating oil a PVC/ PP water inlet with valve shall be provided. | Vendor to confirm
2.3.7 | A suitable scum/ overflow wier at the back of the tank shall be provided so that oil scum over flows out from the weir. | Vendor to confirm
2.3.8 | This shall be connected to the effluent header line. | Vendor to confirm
2.4 | Processing Tanks (Non- Heated)
2.4.1 | Qty : 4 nos. (Pickling, Activation, Nitric acid dip and Passivation) | Vendor to confirm
2.4.2 | Size : 800 X 1000 X 900 mm | Vendor to confirm
2.4.3 | Material : 5 mm MS with 3 mm PVC/ PP lined inside the tank and over and below the top flange. | Vendor to confirm
2.4.4 | A pair of exhaust lips shall be fitted on the top flange of all the four tanks | Vendor to confirm
2.5 | Cold Rinsing Tanks
2.5.1 | Qty :4 nos. | Vendor to confirm
2.5.2 | Size : 800 X 1000 X 900 mm | Vendor to confirm
2.5.3 | Material : 5 mm MS with 3 mm PVC/ PP lined inside the tank and over and below the top flange. | Vendor to confirm
2.5.4 | Since these tanks requires continuous supply of water, a PVC/ PP water inlet with valve shall be provided | Vendor to confirm
2.5.5 | A suitable scum/ overflow wier at the back of the tank shall be provided so that excess water over flows out from the weir. | Vendor to confirm
2.6 | Hot Rinsing Tanks
2.6.1 | Qty : 1 No. | Vendor to confirm
2.6.2 | Size : 900 X 1000 X 900 mm | Vendor to confirm
2.6.3 | Heaters : 2 Nos. of 3 KW with temperature controller | Vendor to confirm
2.6.4 | Material : Minimum 5 mm MS with 3 mm PVC/ PP lined inside the tank and over and below the top flange. | Vendor to confirm
2.6.5 | Adequate thermal insulation shall be provided. | Vendor to confirm
2.6.6 | For removal of floating oil a PVC/ PP water inlet with valve shall be provided. | Vendor to confirm
2.6.7 | A suitable scum/ overflow wier at the back of the tank shall be provided so that oil scum over flows out from the weir. | Vendor to confirm
2.6.8 | This shall be connected to the effluent header line. | Vendor to confirm
2.7 | Cascade Rinsing Tanks
2.7.1 | Qty : 4 Nos. | Vendor to confirm
2.7.2 | Size : (2X800) X 1000 X 900 mm | Vendor to confirm
2.7.3 | A partition plate shall be provided in the middle of the each tank to divide it into two compartition | Vendor to confirm
2.7.4 | For removal of floating oil a PVC/ PP water inlet with valve shall be provided. | Vendor to confirm
2.7.5 | A suitable scum/ overflow wier at the back of the tank shall be provided so that oil scum over flows out from the weir. | Vendor to confirm
2.7.6 | This shall be connected to the effluent header line of respective tank drains | Vendor to confirm
2.8 | Hot Air Drying Tanks
2.8.1 | Qty : 1 No. | Vendor to confirm
2.8.2 | Size : 900 X 1000 X 900 mm | Vendor to confirm
2.8.3 | Material : 5 mm MS with reinforced outside to avoid bulging and with coated Zinc (min 100 microns) internally to protect from corrosion | Vendor to confirm
2.8.4 | Hot air circulating Blower : 1 HP fitted outside the tank. | Vendor to confirm
2.8.5 | Air Heaters : Suitable heaters shall be fitted for effective drying of jobs in 10 Minutes with temperature control. | Vendor to confirm
2.8.6 | Provision shall be given for recirculation of used air for drying the components | Vendor to confirm
2.8.7 | Adequate thermal insulation shall be provided. | Vendor to confirm
2.8.8 | Drain shall also be provided for this tank. | Vendor to confirm
2.8.9 | At the bottom of the tank a perforated and zinc sprayed diffuser plated shall be provided on supports | Vendor to confirm
2.9 | Pipe Fittings
2.9.1 | All pipes and pipe fittings shall be of GI | Vendor to confirm
2.9.2 | Suitable valves shall be provided wherever required. These shall be acid proof. | Vendor to confirm
2.9.3 | All tanks shall have access to fresh water supply with suitable valves. No. of Points for the entire line to be indicated by the supplier. | Vendor to confirm
2.10 | Load/ Unload Station
2.10.1 | At both the ends of the process line, one load / unload stations shall be provided (2 nos) . | Vendor to confirm
2.10.2 | Unit shall be made of MS structures for resting the flight bars and barrels for jigging and unjigging | Vendor to confirm
2.11 | Rectifier unit
2.11.1 | 5 Nos. of Thyristor controlled Rectifiers shall be supplied for plating and electrolytic tanks. | Vendor to confirm
2.11.2 | Rating shall be 3-Phase, 415 V AC ± 10%, 50Hz input. Supplier shall specify the power , Voltage and Current rating of each rectifier in detail | Vendor to specify
2.11.3 | Every unit shall be fitted with a fully solid state SCR Rectifier, Visual timer, etc. | Vendor to confirm
2.11.4 | Ripple content in the output shall not exceed 5% at the rated voltage at regulation of <10% of rated voltage or current. | Vendor to confirm
2.11.5 | The follwing shall also be provided along with each rectifier:
2.11.5.1 | Main MCB | Vendor to confirm
2.11.5.2 | Power on Indicator | Vendor to confirm
2.11.5.3 | Digital DC voltmeter , Ammeter and Ampere Hour Meter | Vendor to confirm
2.11.5.4 | Suitable current and voltage adjustment mechanism shall be provided . This shall be controlled from the control panel itself. | Vendor to confirm
2.11.5.5 | Single phasing, Short Circuit protection and other required safety features shall be provided. | Vendor to confirm
2.11.6 | Suitable cooling system shall be provided to each rectifiers seperately. | Vendor to confirm
2.12 | Fume Extraction and Scrubbing units with chimney. 2 Nos.
2.12.1 | 2 Nos. of Blowers And Scrubber unit of suitable capacity. Vendor to specify the blower capacity including RPM , Motor HP, CFM , Material | Vendor to confirm
2.12.2 | Unit shall have main duct behind the process lines with connection to the tanks having exhaust lips | Vendor to confirm
2.12.3 | Flap valve for controlling suction in the respective tanks | Vendor to confirm
2.12.4 | The ducts shall be made of aproximately 3 mm thick PVC/ PP and lined externally with 3mm thck FRP. | Vendor to confirm
2.12.5 | The exhuast impeller material shall be Solid FRP. It shall be dynamically balanced and coupled through V-Belt drive to an electric motor of suitable capacity. | Vendor to confirm
2.12.6 | Each fume scrubber shall be capable of treating 10000 to 12000 CMH of fumes. | Vendor to confirm and specify the actual capacity
2.12.7 | Scrubber shall be vertical type and made of Aprox. 6 mm PP/ PVC/ FRP. | Vendor to confirm
2.12.8 | Scrubber shall be suitablly reinforced to avoid bulging | Vendor to confirm
2.12.9 | Vendor to specify the detail design of the Fume extraction and scrubbing units. | Vendor to confirm
2.12.10 | The overflow and drain shall be connected to the effluent collection tank. | Vendor to confirm
2.12.11 | Suitable MS structure shall be supplied for supporting the scrubber | Vendor to confirm
2.12.12 | The platform shall be coated with two coats of epoxy paint over a coat of epoxy primer. | Vendor to confirm
2.12.13 | Scrubber outlet fumes shall be connected to Chimney . | Vendor to confirm
2.12.14 | Chimney height shall be as per PCB norms. | Vendor to confirm
2.12.15 | One Scrubber line shall be connected to Cyanide based tanks and other to Non cyanide based tanks. | Vendor to confirm
2.13 | Material Handling System
2.13.1 | A semi automatic transporter system of 600 kg capacity (approx.) shall be provided for the complete length of the process plant. Should cover extra length for loading and unloading. | Vendor to confirm
2.13.2 | This transporter shall run on skid mounted structures running on either side of the line | Vendor to confirm
2.13.3 | The transporter system comprises of:
2.13.3.1 | A transport wagon complete with horizontal and vertical movement mechanism for lifting and lowering the jobs into the process bath as well as moving to the next process bath | Vendor to confirm
2.13.3.2 | The wagon shall be fully interlocked and shall have single speed hoist and dual speed traverse. The traverse shall have high speed when going from station to station till the basket almost reaches the station and slow down for accurate position at each station. The basket will then be lowered/ hoist at that station. | Vendor to confirm
2.13.3.3 | The supplied track shall be made from MS of standard sections supported on skid mounted structural supports running on either side of the line | Vendor to confirm
2.13.3.4 | End buffers for safety shall also fitted on the tract to prevent any accident.The buffer shall be electrically interlocked with the transport wagon controller. | Vendor to confirm
2.13.3.5 | Structural design shall be as such the flight bars or baskets can be loaded and unloaded at load/ unload stations for subsequent operations. These shall have suitably designed MS frame work on which V-Blocks are fitted for the basket support to rest. In load/ unoad area provision shall be given for positioning two flight bars/ barrels for efficient use of the wagon. | Vendor to confirm
2.13.3.6 | The wagon shall be fitted with the pick up arms for lifting and lowering the flight bars/ barrels from station to station. | Vendor to confirm
2.13.3.7 | A hand held pendant control shall be provided for controlling the transporter system. | Vendor to confirm
2.13.3.8 | The vendor shall supply a set of 12 flight bars for jigging/ unjigging the jobs. These flight bars shall be made of copper and fitted at ends with male V-Blocks for resting in the V- Block fitted to the tank. | Vendor to confirm
2.13.3.9 | Suitable platform shall be provided all along the plating line in front of the tanks for the movement of operator with trolley and handling of jobs | Vendor to confirm
2.14 | Plating Barrel
2.14.1 | Barrel for plating small jobs of various shapes and sizes of weight carrying capacity 50 Kgs 2 Nos. | Vendor to confirm
2.14.2 | Barrel shall have mechanism for rotation as well as connection for DC power sources | Vendor to confirm
2.14.3 | Barrel shall match to the transport wagon and all the tanks | Vendor to confirm
2.14.4 | The Barrel shall be made of PVC/ PP. | Vendor to confirm
3 | SAFETY ARRANGEMENTS:
3.1 | Following safety features in addition to other standard safety features should be provided on the machine:
3.1.1 | All the pipes, cables etc. on the machine should be well supported and protected. These should not create any hindrance to machine operator's movement for effective use of machine. | Vendor to confirm
3.1.2 | Emergency and Limit Switches at suitable locations as per International Norms should be provided. | Vendor to confirm
3.1.3 | Oil & water pipe lines if any should not run with electrical cable in the same trench. | Vendor to confirm
4 | ELECTRICALS
4.1 | 415V ± 10% 50HZ ±3 HZ, 3 Phase AC (3 wire system with out neutral) Power Supply Voltage will be provided by BHEL at a single point near the machine, as per layout recommended by Vendor. All types of cables, connections, circuit breakers etc. required for connecting BHEL's power supply point to different parts of the machine/control cabinets, shall be the responsibility of vendor. Requirement of grounding/earthing with required material details is to be informed by vendor well in advance so that same could be incorporated during construction of foundation. | Vendor to confirm
4.2 | All electrical and electronic panels including operator's panel should have power receptacles of 230Volts, 5/15 Amp AC. All adapters/receptacles should have compatibility with Indian equivalents. | Vendor to confirm
4.3 | Motors shall conform to IEC or Indian Standards | Vendor to confirm
4.4 | All cables moving with traversing axes should be installed in caterpillar / Drag chain. Additionally, all the cable trays required for laying of cables should be included in the offer. | Vendor to confirm
4.5 | Vendor should ensure the proper earthing for the machine and its peripherals. Any material required for the same shall also to be supplied. The vendor can take earthing connection from the nearest column of the production shop. | Vendor to confirm
5 | LEVELING & ANCHORING SYSTEM
5.1 | Complete anchoring system including foundation bolts, anchoring materials, fixators, leveling shoes etc should be supplied | Vendor to confirm
6 | SPARES:
6.1 | Itemized breakup of mechanical, electrical and electronic spares used on the machine in sufficient quantity as per recommendation of Vendor for 2 years of trouble free operation on three shifts continuous running basis should be offered by vendor. The list to include following, in addition to other recommended spares: | Vendor to confirm
6.1.1 | Mechanical : All types of Valves, Pressure Switches, Transducers, Flow Switches, Filters, Seals, O-rings, Hydraulic Hoses etc. (as applicable) | Vendor to confirm
6.1.2 | Electrical /Electronic : All types of Relays, Contactors, Proximity Switches, Push Buttons, Indicating Lamps, Semiconductor Fuses, Special Fuses, Circuit Breakers, Main Power Switch, Operator's panel with Display Unit, Servo Motors for Feed Drives, etc.(As applicable) | Vendor to confirm
6.3 | Recommended set of spares for attachments if any are to be offered with details. | Vendor to confirm
6.4 | Vendor to confirm that complete list of spares for machine and accessories, along with specification / type / model, and name & address of the spare supplier shall be furnished along with documentation to be supplied with the machine | Vendor to confirm
7 | DOCUMENTS TO BE SUBMITTED
7.1 | Vendor shall submit a technical catalogue of the offered machine along with the offer | Vendor to confirm
7.2 | Vendor to submit the civil Foundation Plan/ Overall dimension of the offerd equipment along with the offer | Vendor to confirm
7.3 | Wherever applicable test certificates and calibration certificates shall be provided at the time of pre inspection. | Vendor to confirm
7.4 | Five sets of Operating Instructions & Maintenance manuals with circuit diagrams, Test Certificate and Guarantee Certificate shall be furnished along with the supply. | Vendor to confirm
7.5 | Vendor shall submit the drawings to BHEL for approval prior to manufacture. Any deviations to the specifications to accommodate the functional aspects of the plant, reinforcements, etc. will be carried out after the approval of BHEL. | Vendor to confirm
7.6 | Vendor shall submit all Catalogues, O&M Manuals of all bought out items including drawings, wherever applicable. | Vendor to confirm
7.7 | Vendor shall submit detailed Maintenance manual of machine with all drawings of machine assemblies/sub-assemblies/parts including Electrical /circuit diagrams, etc | Vendor to confirm
7.8 | Detailed specification of all rubber items and hydraulic/lube fittings are required to be submitted by the vendor | Vendor to confirm
8.0 | PRE INSPECTION:
8.1 | Pre inspections will be carried out at suppliers works before despatch. | Vendor to confirm
9.0 | FOUNDATION :
9.1 | Vendor shall submit the preliminary layout drawing for getting BHEL’s approval within one month from the date of Letter of Intent (LOI) / P.O. whichever is earlier. Soil condition data will be furnished by BHEL along with the approval. Complete Foundation Design and Final Layout drawings shall be submitted by the vendor with in three months after getting BHEL’s approval. The layout should consist of all requirements pertaining to complete equipment including space requirement for accessories if any . BHEL shall construct complete foundation for the machine under supervision of supplier and at supplier’s responsibility. Vendor should arrange equipments required for the testing of foundation, if required by the vendor. The vendor shall also indicate detailed specifications of grouting compound and Grouting procedure etc. for foundation bolts of the machine. | Vendor to confirm
10.0 | ERECTION & COMMISSIONING AND PROVE OUT
10.1 | Supplier to take full responsibility for carrying out the erection, start up, testing of machine, it’s control & all types of other supplied equipment. Service requirement like power, air & water will be provided by BHEL at only one point to be indicated by supplier in their foundation/layout drawings. Other requirements like crane and helping personnel will also be provided by BHEL. Details of these requirements should be informed by vendor in advance. | Vendor to Confirm
10.2 | Successful proving of BHEL components by the supplier shall be considered as part of commissioning. All tests, as mentioned at clause 12 (Machine Acceptance) shall form part of the commissioning activity. | Vendor to Confirm
10.3 | Tools, Tackles, Test Mandrels, instruments and other necessary equipment required to carry out all above activities should be brought by the supplier. | Vendor to Confirm
10.4 | Commissioning spares, required for commissioning of the machine within stipulated time, shall be brought by the supplier on returnable basis. | Vendor to Confirm
10.5 | Schedule of Erection and Commissioning shall be submitted with the offer. | Vendor to Confirm
10.6 | All Cover Plates required for the machine and its peripherals shall be supplied by the vendor. | Vendor to Confirm
10.7 | Charges, duration, terms & conditions for E&C should be furnished in detail separately by vendor along with offer. | Vendor to Specify
11.0 | TRAINING
11.1 | BHEL Persons should be trained at supplier's Works for mutually agreed period in the area of (a) Electrical, Electronic maintenance for machine & other supplied equipments (b) Mechanical/ Pneumatic/ Hydraulic maintenance of the machine & other supplied equipments (c) Operation of the machine & other supplied equipments. | Vendor to Confirm
11.2 | Air-fare, boarding & lodging for the trainees will be borne by BHEL. | Vendor to Confirm
11.3 | Competent, English speaking experts shall be arranged by the vendor during training for satisfactory & effective training of BHEL personnel. | Vendor to Confirm
11.4 | Vendor to quote for training on man / week basis | Vendor to Confirm
12.0 | MACHINE ACCEPTANCE: (Tests/Activities should be Performed by Vendor)
12.1 | Tests/Activities should be carried out at supplier’s works on the machine before dispatch : | Should be accepted & confirmed by Vendor
12.1.1 | Demonstration of all features of the machine, control system & accessories as per the specification. | Should be accepted & confirmed by Vendor
12.2 | Tests/Activities should be carried out at BHEL works while commissioning the machine : | Should be accepted & confirmed by Vendor
12.2.1 | Demonstration of all features of the machine, control system & accessories to the satisfaction of BHEL for efficient and effective use of the machine | Should be accepted & confirmed by Vendor
12.2.2 | Two weeks supervision of independent operation of machine by BHEL after job prove out | Should be accepted & confirmed by Vendor
12.2.3 | Training of BHEL machine operators in operation of complete machine & accessories etc by the supplier's experts / engineers during their stay at BHEL works | Should be accepted & confirmed by Vendor
12.2.4 | Demonstration by actual use of all supplied accessories to their full capacity. | Should be accepted & confirmed by Vendor
13.0 | GENERAL :
13.1 | Equipmentine Model | Vendor to specify
13.2 | Total connected load in KW: | Vendor to specify
13.3 | Floor area required (Length, Width, Height) for complete equipment & accessories | Vendor to specify
13.4 | Painting of Machine / Electrical Panels : Acid Proof Paint | Vendor to confirm
13.5 | Total weight of the Equipment | Vendor to specify
13.6 | Weight of heaviest part of the equipment | Vendor to specify
13.7 | Weight of the heaviest assembly of the Equipment | Vendor to specify
13.8 | Dimensions of largest part of the equipment | Vendor to specify
13.9 | Outer size of the equipment | Vendor to specify
13.10 | The standard components like motor, Rectifier, cables, solenoids, switch gears, Heaters, Temperature controllers, Pumps, Exhaust fans, structural materials etc. shall be of reputed make. Details may be furnished in the drawings. | Vendor to confirm
13.11 | All tanks and other fabrications shall be suitably stiffened externally with structurals like angles, channels, etc for rigidity, long life and to avoid bulging/ buckling. | Vendor to confirm
13.12 | Suitable welding procedure to be followed for welding MS and SS. The welded surfaces of the tank shall be properly cleaned and checked for leakages and repaired, if required, for further processing. | Vendor to confirm
13.13 | Tanks which are lined inside are first shot/ sand blasted to ensure proper air gap free adhesion. Before and after lining and painting the tanks shall be tested for any leakages by filling water . | Vendor to confirm
13.14 | After PVC/ PP lining, the tanks shall subjected to high voltage spark test ensuring that the lining is free of discontinuities. | Vendor to confirm
13.15 | All the tanks shall be provided with two nos. of Copper V-Blocks for resting the flight bars | Vendor to confirm
13.16 | The Anodes and the V-Blocks shall be properly insulated from the tank. | Vendor to confirm
13.17 | Supplier shall give details of the their customers in India to whom they have supplied the similar equipment. One copy of the Purchase Order and the Performance report shall be sumbitted along with the offer | Vendor to specify
13.18 | Vendor shall furnish all the requested data for all the points mentioned in the tender specification ,in the absence of which the offers can't be evaluated technically. | Vendor to Confirm
13.19 | The Technical bid and Price bid shall be submitted in separate sealed covers | Vendor to Confirm
13.20 | BHEL reserves the right to Accept / Reject any offers without assigning any reason. | Vendor to Confirm
13.21 | Any Improvement to the above specification may be suggested by supplier with suitable justification. BHEL will study such proposals and only on its confirmation in writing by BHEL such changes shall be incorporated . If there is a cost benefit due to the technical change, it shall be passed on to BHEL. | Vendor to Confirm
14.0 | GUARANTEE :
14.1 | 24 months from the date of acceptance of the machine. | Vendor to Confirm
15.0 | REFERENCE LIST / QUALIFYING CONDITIONS :
15.1 | Only those vendors, who have supplied and commissioned the similar equipment of same or higher sizes for similar applications in the past five years and such equipments(s) is(are) working satisfactorily for at least one year, should quote. The following information should be submitted by the vendor about the companies where similar machines have been supplied. This is required from all the vendors for qualification of their offer. | Vendor to Confirm
15.1.1 | Name of the customer / company where similar Equipment is installed. | Vendor to Confirm
15.1.2 | Complete postal address of the customer. | Vendor to Confirm
15.1.3 | Year of commissioning. | Vendor to Confirm
15.1.4 | Broad Specs of the equipment: | Vendor to Confirm
15.1.5 | Application for which the machine is supplied with details. | Vendor to Confirm
15.1.6 | Name and designation of the contact person of the customer. | Vendor to Confirm
15.1.7 | Phone, FAX no. and email address of the contact person of the customer. | Vendor to Confirm
15.1.8 | Performance certificate from the customers in original meeting their requirements. | Vendor to Confirm
16.0 | Final Inspection | At BHEL Works
17.1 | DELIVERY PERIOD | As per Tender schedule