## Index of Furnaces block wise
INDEX OF OF FURNACES BLOCK WISE CONVERSION
| Conversion of furnaces shop wise | Specified & To be confirmed | Offered | Deviations | Remarks
Sr.No. | Brief Description of Item | Quantity
1 | BLOCK 2 - ELECTRICAL COIL SHOP
A | VARNISH DRYING OVEN | 1 SET
2 | BLOCK 4 - GREY IRON FOUNDRY SHOP
A | 75 MT MOULD DRYING OVEN | 1 SET
B | 30 MT MOULD DRYING OVEN | 1 SET
C | 5 MT MOULD DRYING OVEN | 1 SET
D | LP LADDLE PREHEATER | 1 SET
E | BP LADDLE PREHEATER | 1 SET
F | CENTRIFUGAL DIE PREHEATING | 1 SET
3 | BLOCK 5 - NON FERROUS FOUNDRY SHOP
A | VULCN 30 MT FURNACE | 1 SET
B | AL.MELTING FURNACE | 1 SET
C | MOULD DRYING OVEN | 1 SET
4 | BLOCK 6 - HEAT EXCHANGER SHOP
A | WESSMAN 60 MT FURNACE | 1 SET
B | RING HEATING FURNACE | 1 SET
5 | BLOCK 8 - FORGE SHOP
A | FORGING FURNACE | 1 SET
6 | AS FOR DOWN COMERS SPECIFICAATIONS(HEATING POINTS, CUTTING POINTS). | 1 SET
| Note: Before quoting for above, vendor can visit our unit to understand the requirement of the facility and accordingly should quote for all the items separately. | Vender to Confirm

## 02 shop Varnishing Drying oven
| BHARAT HEAVY ELECTRICALS LIMITED |  | Date:
| Heavy Power Equipment Plant, Ramachandrapuram |  | Due Date:
| Hyderabad-502 032, INDIA |  | Supplier Qtn No.
| Phones: |  | Date :
Fax Nos:040-
E-mail:
BLOCK NO.2 - VARNISHING DRYING OVEN
SPECIFICATION CUM COMPLIANCE CERTIFICATE FOR CONVERSION OF PRODUCER GAS HOT AIR CIRCULATING EXPLOSION PROOF CURING OVEN TO LPG SYSTEM
NOTE:-
1. Vendor must submit complete information against clause no 11. The offer meeting this clause would only be processed.
2. Inadequate / incomplete, ambiguous, or unsustainable information against any of the clauses of the specifications/requirements shall be treated as non-compliance.
3. The offer and all documents enclosed with offer should be in English language only.
ADDRESS OF THE SUPPLIER : |  | ADDRESS OF THE INDIAN AGENTS :
TELEPHONE NOS.: |  | TELEPHONE NOS.:
FAX NOS.: |  | FAX NOS.:
E-MAIL ADDRESS : |  | E-MAIL ADDRESS :
SCOPE: SUPPLY, ERECTION & COMMISSIONING OF CONVERSION OF PRODUCER GAS HOT AIR CIRCULATING EXPLOSION PROOF CURING OVEN TO LPG SYSTEM
Sl.No. | Description for BHEL Requirement Specification No.S-EMT-184/00 Dt.03.08.2009 | Specified & To be confirmed | Offered | Deviations | Remarks
1 | PURPOSE: Air tight flame proof hot air circulated curing oven for preheating and post curing of impregnated wound stator and rotor of Turbo generators before and after vacuum pressure impregnation.
2 | SCOPE: Modification of existing producer gas fired oven to LPG fired oven to meet the purpose detailed at Sl.No.1.0 above and meeting the technical requirements as per the detail given below at Sl.No.4.0 . The modification include design, supply, erection and commissioning of burners, combustion system, pipe lines with necessary valves, temperature control, control panel as detailed in the specification.
3 | DETAILS OF EXISTING OVEN
3.1 | Oven Type | Batch Type Bogie Hearth.
3.2 | Length of the Oven | 8500 mm
3.3 | Inner Chamber Width | 4000 mm
3.4 | Inner Chamber Height | 4500 mm
3.5 | Charge Load | 150 MT
3.6 | No. Of Zones for Temperature control | 1
3.7 | Maximum Design Temperture | 200ºC
3.8 | Oven Temperture During Drying | 160ºC
3.9 | Type of Heating | Indirect with R.C Fan and Heat Exchanger
3.1 | Type of Temperature Control | PID Control
3.11 | Total No Of Burners | 2 Nos
3.12 | No. of Burners per Chamber | 1
3.13 | No and Capacity Of each Blower | 2 nos.
3.14 | Capacity of the Blower | 1100 Nm³/hr @ 500mm WC with 7.5 HP motor
4 | APPLICATION AND DETAILS OF JOBS HANDLED IN THE OVEN
4.1 | Charge load : 150 tons including weight of rotators
4.2 | Operating temp : range 50 - 200° C ± 5° C
4.3 | Temperature rise: 8 - 10° C/hr
4.4 | Accuracy of temp : ± 5° C along the length of Oven.
4.5 | Job to be heated:
4.5.1 | Stator
4.5.1.1 | Length : 7500mm Maximum . 2500mm Minimum
4.5.1.2 | Diameter : 3000mm Maximum . 1500mm Minimum
4.5.1.3 | Weight : 140 Tons Maximum . 10 Tons Minimum
4.5.2 | Rotor
4.5.2.1 | Length : 7500mm Maximum . 2500mm Minimum
4.5.2.2 | Diameter : 1500mm Maximum . 1500mm Minimum
4.5.2.3 | Weight : 25 Tons
4.6 | Requirement of preheating and post curing of job in the oven:
4.6.1 | Preheating:
| Wound stator cores having dimensions as per detailed above will be placed in the oven at ambient temperature and to be preheated to 58 ± 5° C. Rise of temperature to be about 8-10 deg. C per hour. The temperature of wound stator core will be maintained 58 ± 5° C for one hour for soaking before impregnation. The temperature of hot air in this case should not be more than 85° C. The hot air temperature difference in the Oven should not be more than ± 5° C. | Vendor
4.6.2 | POST CURING:
| Wound stator cores having dimensions as B55 detailed above to be post cured 140 ± 5° C. after vacuum pressure impregnation. The cores at 30 - 35 deg. C shall be transported from the impregnation tank to oven. The rate of rise of temperature during post curing should be 8 - 10 deg C per hour upto 140 ± 5° C. Then the temperature is to be maintained at 140 ± 5° C for 32 hours. During the operation of post curing the wound core is rotated at about 1 rpm from 30-35 deg C till the temperature of core reaches to 120 - 130° C. Then rotation of job is stopped at this temperature. Temperature will be allowed to raise to 140 ± 5° C without interruption during post curing operation. The maximum hot air temperature should not exceed 160° C. | Vendor to confirm
| During rotation of wound cores, temperature of job is to be measured at 12 points and recorded contineously through resistance thermometer with the help of slip ring arrangement. | BHEL Scope
| For calculation purpose of heating capacity of the oven, the ambient temperature of 20° C and wound core weight of 140 Tons + 10 tons of rotator to be considered. | Vendor to confirm
5 | Technical Specifications for the New System
5.1 | The Oven has to be provided with the required number of Air burners suitably designed for firing LPG with Auto Gas Flow Regulatio | Vendor
5.2 | Fuel | LPG
5.3 | LPG Gas Pressure Required at Battery Limit | Vendor
5.4 | Max Flow rate of LPG Required at Battery Limit | Vendor
5.5 | Burners Type (Vendor to furnish make, model no., and technical details of burners) | Vendor
5.6 | Number of Burners | Vendor
5.7 | Burner Rating | Vendor
5.8 | Ignition | Auto Ignition
5.9 | Flame Supervision | UV Sensor
5.1 | Type of Temperature Control | PLC based PID Control /Micro processer based
5.11 | No. of Temperature Control Zone | Vendor
5.12 | Gas Flow Regulation Control | Gas Flow Regulation through Modulating Gas Control Valve
6 | SCOPE OF CONTRACT
6.1 | The scope of work: Design, Engineering, Supply, Erection, Commissioning of modification system for LPG conversion from the existing producer gas system for the Oven modification for LPG fuel firing system covered under this specification shall include but not limited to the following:
6.1.1 | Pipng | Dismantling all existing Piping Of Producer Gas, Combustion Air, Pilot Gas and Pilot Air.
6.1.2 | Burners And Accessories | Dismantling of existing 2 Burners And Burner Blocks.
6.1.3 | Combustion Air Blowers | Dismantling of existing 2 Combustion Air Blowers if required.
6.1.4 | Heat Exchangers | Existing 2 nos of Heat Exchangers are to be replaced with new heat exchangers. New heat exchangers will be supplied by BHEL
6.1.5 | Insulation | Existing Door Insulation to be removed and provided with fresh Layer Of Ceramic Fiber Blanket.
6.1.6 | Door Gasket | Existing Door Gaskets to be removed and new Door gaskets to be installed.
6.1.7 | Insulation of heat exchanger and hot air ducting to be provided | Vendor
6.1.8 | Vendor to check the refractory lining of combustion chambers and change if required | Vendor
6.1.9 | Explosion Flap | Restoration/ Replacement of Explosion Flaps as required for the new system.
6.1.10 | Miscellaneous | Any Additional Strengethening required for the New System To be Installed by The Vendor.
6.1.11 | Painting | Gas Lines, Combustion Air Lines And Compressed Air Lines Shall Be Painted With Different Colours As Per IS For Easy Identification. Oven Shall Be painted With Two Coats Of AlO2 Including Chimney and Door
6.1.12 | Prove-Out | 2 Cycles for Drying with the desired temperature uniformity as mentioned in Point no. 4.6.1 & 4.6.2
6.1.13 | Closing Flap | At the bottom of the Oven,the existing close flap is to be replaced with new pheumatic system .
6.1.14 | Gas Safety Valve train assembly shall consist of following :{Complete details of the gas train including P&I diagram, Max.Inlet Pressure, Max. and Min. Outlet Pressure, Max. Flow, make, models of valves etc shall be provided along with the offer} | Vendor to Confirm
i | Inlet Ball Valve - 1 no.
ii | Inlet Pressure Gauge with needle valve - 1 no
iii | Gas Filter - 1 no
iv | Slam Shut-off Valve - 1 no
v | Gas Pressure Regulating Valve - 1 no
vi | Mechanical Gas pressure relief valve - 1no
vii | Gas Pressure Switch {Low} - 1no
viii | Solenoid Shut-Off valve {NC, Manual Reset Type with CPI Switch} - 1 no
ix | Gas Leak Detecting System - 1 no
x | Solenoid Vent Valve {NO} - 1 no
xi | Solenoid Shut-Off valve {NC with CPI Switch} - 1 no
xii | Gas Pressure Switch {High} - 1no
xiii | Outlet Ball Valve - 1 no.
xiv | Gas Flow Meter {Orifice Meter with DPT having instantaneous and totalised flow indication. DPT shall have 4-20 mA output for connecting to the PLC}
6.1.15 | Combustion Air {CA} Fan | Vendor to specify the quantity
i | CA fan with VFD of suitable capacity {including excess air} has to be provided to ensure proper combustion | Vendor to Confirm
ii | Air Flow | Vendor to specify
iii | Air Pressure | Vendor to specify
iv | Power Rating in KW | Vendor to specify
v | Type of Blower | Vendor to specify
vi | Make of Blower | Vendor to specify
6.1.16 | Nozzle Mix Excess Air Burners. | Vendor to specify the quantity and details.
6.1.17 | Fittings Such As Ball Vaves for Gas, Gas Adjusters, Butter Fly Valves for Air, Flexible Connectors for Air and Gas, Orifice Plates for Air and Gas For Local Tuning, Etc for Individual burners. | Vendor to specify the quantity
6.1.18 | Burner Auto-Ignition and Flame Monitoring System Consisting Of Spark Ignition Rod, Flame UV Sensors, Ignition Trsnsformers, Solenoid Valves, Flame Switch Etc. | Vendor to specify the quantity
6.1.19 | Auto Gas Flow Regulation Control System Consisting Of Modulating Gas Control Valves , Manual Air Control Valves for Air and Fittings such as Ball Valves for Gas Etc | Vendor to specify the quantity
6.1.20 | Closed Loop Recirculating Type Indirect Heat Exchanger System Consisting of Combustion Chamber Tunnel for Burners {Mild Steel with internal refractory lining of suitable thickness so that skin temperature does not exceed 40 deg.C above ambient}, Cross Cou | Heat exchangers are in BHEL Scope
6.1.21 | Oven Internal Duct {SS304} | 1 Set
6.2 | Chimney | Existing Chimney to be used.
6.3 | Pipe lines and valves: | 1 Set
i | BHEL will provide LPG at one point {within 5 mtrs from the Oven} near the Oven. All pipings and fittings, valves etc. for LPG to the Oven gas control valves and to any other points on the Oven is in the scope of the vendor. All LPG pipes shall be seamless pipes. | Vendor to Confirm
ii | All air piping and fittings, pressure gauge, low air pressure switch and manual valves etc as required from the fans to the control valves and any other points on the Oven is in the scope of the vendor. All air pipes to be ERW pipes. | Vendor to Confirm
6.4 | Instrumentation and Control System:
i | PLC-PC based Control instrumentation system. The system shall comprise of but not limited to the following {Complete details to be provided with the offer} | Vendor to Confirm
ii | Chamber Temperature Control | Vendor to Confirm
iii | Chamber Over-Temperature Control | Vendor to Confirm
iv | Thermocouples | Vendor to Confirm
v | 6 Channel microprocessor based temperature recorder | Vendor to Confirm
vi | Necessary quantity of Instrument cables and compensating cables alongwith cable trays to be provided by the vendor | Vendor to Confirm
vii | Necessary quantity of Junction boxes to be provided by the vendor | Vendor to Confirm
viii | Any other requirement to complete the system | Vendor to Confirm
ix | The PID control loop to be constituted within the PLC through software PID block | Vendor to Confirm
x | It should be possible to view the value and status of zone temperature on the PC screen of Oven workstation. | Vendor to Confirm
xi | For excess temperature control of respective zone, it shoiuld be possible to set the limit value in PC. In case the temperature overshoots the maximum set value, it should control the tempersture alongwith alarm. The det | Vendor to Confirm
xii | PLC should be complete with CPU, power supply module, I/O module, Digital input/output cards, analog cards and PLC panel | Vendor to Confirm
6.5 | Other features required: | Vendor to Confirm
i | Temperature data logging
ii | Over view of chamber process
iii | Fault annunciation page and alarm logging | Vendor to Confirm
iv | Reports | Vendor to Confirm
v | Gas flow measurement indication. Instantaneous and Totalised flow shall be indicated. | Vendor to Confirm
vi | Safety system and alarm indication of gas pressure high / low, air pressure low, excess temperature, and burner flame failure. | Vendor to Confirm
vii | Separate panels should be provided for M.C.C and PLC instrument control system. | Vendor to Confirm
viii | PI diagram, schematic circuit diagram for instrument control system to be submitted for final approval | Vendor to Confirm
ix | Work station PC and Printer shall be provided by Vendor. | Vendor to Confirm
x | Burner purge cycles with adequate ignition and safety time for safe operation shall be provided | Vendor to Confirm
7 | Electrical system:
i | 1 No. Motor control centre Panel and PLC Panel shall be provided for the control of all fans, drives, blowers and PLC system. Separate panel shall be provided for M.C.C and PLC system. Panel shall be sheet metal fabricated floor mounted. Panel shall be w | Vendor to Confirm
ii | All power control cables, connections, circuit breakers etc. required for connectiing BHEL's power siupply point {within 5 mtrs. From the Oven}to different parts of the Oven / control cabinets / fielld elements, shall be the responsibility of vendor | Vendor to Confirm
iii | Local push button stations with selector switches shall also be provided for door and bogie drive with suitable interconnection with main panel | Vendor to Confirm
iv | All electric components in the cabinets should be mounted on DIN Rail | Vendor to Confirm
v | 415V +/- 10%, 50 hz, 3 Phase AC{3 wire system without neutral} power supply will be provided by BHEL at a single point near the Oven i{within 5 mtrs from the Oven} the control room | Vendor to Confirm
vi | All electrical and electronic panels including operator's panel should be provided with flourescent lamps for sufficient illumination. Suitable transformer should be for 220V supply | Vendor to Confirm
vii | Motors and other electrical components shall conform to IEC or Indian Standards | Vendor to Confirm
viii | Vendor should ensure the proper earthing for the Oven and it's peripherals | Vendor to Confirm
8 | Safety Arrangements:
| Following safety features in addition to other standard safety features should be provided for the system: | Vendor to Confirm
i | Oven should have adequate and reliable safety interlocks / devices. Oven process parameters should be continuously monitored and alarm / warning indications through lights / audio visual alarms {on PC display and panels} should be available. | Vendor to Confirm
ii | Adetailed list of all alarms / indications provided should be submitted by the vendor. | Vendor to Confirm
iii | All the pipes, cables etc should be well supported and protected. | Vendor to Confirm
iv | Emergency switches should be provided at suitable locations. | Vendor to Confirm
v. | During non-operation of Oven, the leakage of LPG if any to be detected by means of LPG leak detectors with audio and visual alarms.
9 | Spares:
| Itemized break up of mechanical, pneumatic, electrical and electronic spares used on the funace systems in sufficient quantity as per recommendation of vendor for 2 years of trouble free operation should be offered by vendor. | Vendor to Confirm
10 | Documentation: Three sets of following documents {3 hard copies} in english should be supplied. | Vendor to Confirm
i | Operating and maintainence Manual. | Vendor to Confirm
ii | The O and M Manual should contain the following | Vendor to Confirm
iii | GA drawing of the modified combustion system
iv | Electrical Wiring drawings
v | PLC Ladder Diagrams (Soft Copy)
11 | Reffence List/Qualification Conditions:
Only those vendors(OEM), who have supplied and commissioned at least one LPG based hot air circulated Oven of operating temperature 200˚C and min volume of 100 m³ in the past ten years (on the date of opening of tender) and such equipment is presently working satisfactorily for more than one year after commissioning, should quote.However,if referred equipment(s) has/had been supplied to BHEL, then such machine should be presently working satisfactorily for more than six months after its commissioning and acceptance in BHEL, should quote. The following information should be submitted by the vendor about the companies where referred machines have been supplied. This is required from all the vendors for qualification of their offer.
i | Name of the Customer/Company where referred Oven is installed.
ii | Complete Postal address of the customer
iii | Parameters of Oven(s)supplied (operating temp.,Oven internal design,charge load etc) and spplication for which the Oven is installed.
iv | Name and designation of the contact person of the customer.
v | Phone, Fax no. and e-mail address of the contact person of the customer.
vi | P.O. copy /intallation/commissioning report of the referred Oven.
| (S.JAGANNATH) | (B.S.HESSA) |  | (Ch.VENKATANARAYANA)
| DGM /Tech (EM) | Manager/M&S (EM) |  | Manager/Prodn (EM)
| (T.ANANDA RAO) |  |  | (J.LAKSHMANA RAO)
| Sr.DGM/M&S |  |  | Manager/TD

## 04 SHOP 75 MT Mould Drying Oven
BHARAT HEAVY ELECTRICALS LIMITED
Heavy Power Equipment Plant, Ramachandrapuram
Hyderabad-502 032, INDIA
BLOCK NO.4 - 75 MT MOULD DRYING OVEN
NOTE:-
1. Vendor must submit complete information against clause no 6. The offer meeting this clause would only be processed.
2. Inadequate / incomplete, ambiguous, or unsustainable information against any of the clauses of the specifications/requirements shall be treated as non-compliance.
3. The offer and all documents enclosed with offer should be in English language only.
ADDRESS OF THE SUPPLIER : |  | ADDRESS OF THE INDIAN AGENTS :
TELEPHONE NOS.: |  | TELEPHONE NOS.:
FAX NOS.: |  | FAX NOS.:
E-MAIL ADDRESS : |  | E-MAIL ADDRESS :
SCOPE: DESIGN, ENGINEERING, SUPPLY, ERECTION, COMMISIONING OF FURNACE MODIFICATION SYSTEM FOR LPG
FIRING WITH SPECIFICATION AS BELOW
Sl. No. | DESCRIPTION | SPECIFICATION | BIDDER'S OFFER | DEVIATION /REMARK
1 | PURPOSE
1.1 | Purpose: | Replacement of Existing Producer Gas Fired Combustion System to LPG Fired
Combustion System with Auto Air/Gas Ratio Control and Temperature Control System
1.2 | Place of installation | Block No.4 , FERROUS FOUNDRY SHOP
2 | DETAILS OF EXISTING FURNACE
2.1 | Furnace Type | Batch Type Bogie Hearth Mould Drying Oven.
2.2 | Length of the furnace | 12000 mm
2.3 | Inner Chamber Width | 6000 mm
2.4 | Inner Chamber Height | 6000 mm
2.5 | Charge Load | 75 MT
2.6 | No. Of Zones for Temperature control | 1
2.7 | Maximum Design Temperture(150 ºC to be reached within 1 hr.Max. and 450 ºC to be reached within 2 hr.Max.) | 150ºC & 450ºC
2.8 | Normal Operating Temperture | 100ºC to 450ºC
2.9 | Type of Temperature Control | PID Control
2.1 | Total No Of Burners | 2 Nos
3 | APPLICATION AND DETAILS OF JOBS HANDLED IN THE FURNACE
3.1 | Application | Drying
3.2 | Normal Operating Temperture | 100ºC to 400ºC
3.3 | Temperature Uniformity Required | ±10ºC
3.4 | Charge | Mould
3.5 | Charge Dimension | Max:[Lentgh:11 m Width: 4m Height:4 m]
3.6 | Max. Output capacity of furnace | 75 MT
4 | Technical Specifications for the New System
4.1 | The furnace has to be provided with the required number of Nozzle mix burners with FR Nozzle for better homogenous mixing of air and gas at low firing, suitably designed for firing LPG and Natural Gas (in future) with Auto Air/Gas Ratio Control and Temperature Control system.
4.2 | Fuel | LPG. {However the burner should be designed to also handle Natural Gas in future}
4.3 | LPG Gas Pressure Required at Battery Limit | Vendor to specify
4.4 | Max Flow rate of LPG Required at Battery Limit | Vendor to specify
4.5 | Burners Type (Vendor to furnish make, model no., and technical details of burners) | Nozzle Mix Burners with FR Nozzle
4.6 | Number of burners | Vendor to specify.
4.7 | Burner Rating | Vendor to specify
4.8 | Ignition | Auto Ignition - Direct Spark
4.9 | Flame Supervision | UV Sensor
4.1 | Type of Temperature Control | Microprocessor based PID Control
4.11 | No. of Temperature Control Zone | 1
4.12 | Air/Gas Ratio Control | Modulating Pressure Balance Air/Gas Ratio Control through Combustion air pressure. Air/Gas Ratio Regulator shall have Pressure Turdown ratio of 1:100
5 | SCOPE OF CONTRACT
5.1 | The scope of work for the furnace modification for LPG fuel firing system covered under this specification shall include but not limited to the following:
i | Pipng | Dismantling all existing Piping Of Producer Gas, Combustion Air, Pilot Gas and Pilot Air.
ii | Burners And Accessories | Dismantling of existing 2 Burners And Burner Blocks.
iii | Combustion Air Blowers | Dismantling of existing 1 Combustion Air Blower
iv | Insulation Laying | Glass Wool Lining is to be provided
v | Miscellaneous | Any Additional Strengethening required for the New System To be Installed by The Vendor.
vi | Painting | Gas Lines and Combustion Air Lines Shall Be Painted With Different Colours As Per Is For Easy Identification. Furnace Shall Be painted With Two Coats Of AlO2
vii | Prove-Out(for temperature uniformity within ± 10 °C and time to reach the specified temperature as per 2.7) | 2 Cycles for Drying and Maintaining the desired temperatures
5.2 | The scope of Supply for the furnace modification for LPG fuel firing system covered under this specification shall include but not limited to the following:
5.2.1 | Gas Safety Valve train assembly shall consist of following :{Complete details of the gas train including P&I diagram, Max.Inlet Pressure, Max. and Min. Outlet Pressure, Max. Flow, make, models of valves etc shall be provided along with the offer} | Vendor to Confirm
i | Inlet Ball Valve - 1 no.
ii | Inlet Pressure Gauge with needle valve - 1 no
iii | Gas Filter - 1 no
iv | Slam Shut-off Valve - 1 no
v | Gas Pressure Regulating Valve - 1 no
vi | Mechanical Gas pressure relief valve - 1no
vii | Gas Pressure Switch {Low} - 1no
viii | Solenoid Shut-Off valve {NC, Manual Reset Type with CPI Switch} - 1 no
ix | Gas Leak Detecting System - 1 no
x | Solenoid Vent Valve {NO} - 1 no
xi | Solenoid Shut-Off valve {NC with CPI Switch} - 1 no
xii | Gas Pressure Switch {High} - 1no
xiii | Outlet Ball Valve - 1 no.
xiv | Gas Flow Meter {Orifice Meter with DPT having instantaneous and totalised flow indication. DPT shall have 4-20 mA output }
5.2.2 | Combustion Air {CA} Fan | 1 No.
i | CA fan of suitable capacity {including excess air} has to be provided to ensure proper combustion | Vendor to Confirm
ii | Air Flow | Vendor to specify
iii | Air Pressure | Vendor to specify
iv | Power Rating in KW | Vendor to specify
v | Type of Blower | Vendor to specify
vi | Make of Blower | Vendor to specify
5.2.3 | Nozzle Mix Gas Burner with High Temperature Refractory Block {suitable for flame temperature upto 1700 deg.c} and FR Nozzle. Burner should have a min turndown ratio of 10:1 at max. rated capacity | 1 No.
5.2.4 | Fittings Such As Ball Vaves for Gas, Gas Adjusters, Butter Fly Valves for Air, Flexible Connectors for Air and Gas, Orifice Plates for Air and Gas For Local Tuning, Etc for Individual burners. | 1 No.
5.2.5 | Burner Auto-Ignition and Flame Monitoring System Consisting Of Spark Ignition Rod, Flame UV Sensors, Ignition Trsnsformers, Solenoid Valves, Flame Relay {Burner sequence controller} Etc. | 1 No.
5.2.6 | Auto Air/Gas Ratio Control System Consisting Of Air-Gas Ratio Regulating Valves {with minimum Pressure T.D ratio of 1:100},Motorized Air Control Valves for Air, Impulse Lines and Fittings such as Ball Valves for Gas and Butterfly valves for Air, Etc | 1 No
5.2.7 | Pipe lines and valves: | 1 Set
i | BHEL will provide LPG at one point {within 5 mtrs from the furnace} near the furnace. All pipings and fittings, valves etc. for LPG to the furnace gas control valves and to any other points on the furnace is in the scope of the vendor. All LPG pipes shall be seamless pipes. | Vendor to Confirm
ii | All air piping and fittings, pressure gauge, low air pressure switch and manual valves etc as required from the fans to the control valves and any other points on the furnace is in the scope of the vendor. All air pipes to be ERW pipes. | Vendor to Confirm
5.2.8 | Temperature Control Instrumentation System: | 1 No.
i | Microprocessor based PID Temperature Control system. The system shall comprise of but not limited to the following {Complete details to be provided with the offer} | Vendor to Confirm
ii | Furnace Temperature Contreol {1 zone} | Vendor to Confirm
iii | Furnace Over-Temperature Control {1 zone} | Vendor to Confirm
iv | 2 Thermocouples {as per specs. Enclosed} | Vendor to Confirm
v | Necessary quantity of Instrument cables and compensating cables alongwith cable trays to be provided by the vendor | Vendor to Confirm
vi | Necessary quantity of Junction boxes to be provided by the vendor | Vendor to Confirm
vii | Any other requirement to complete the system | Vendor to Confirm
viii | For excess temperature control of zone, it shoiuld be possible to set the limit value in PID Controller. In case the temperature overshoots the maximum set value, it should control the zone tempersture alongwith alarm. | Vendor to Confirm
5.2.9 | Other features required: | Vendor to Confirm
i | Safety system and alarm indication of gas pressure high / low, air pressure low, excess zonal temperature, and burner flame failure.
ii | PI diagram, schematic circuit diagram for instrument control system to be submitted for final approval | Vendor to Confirm
5.2.10 | Electrical system:
i | 1 No. Motor control centre cum Instrument Panel shall be provided for the control of all instruments and blowers etc. Panel shall be sheet metal fabricated floor mounted. Panel shall be water and dust proof. All necessary switch gear, fuse gear, relay logic, flame safety equipment for temperature control etc., shall be provided. | Vendor to Confirm
ii | All power control cables, connections, circuit breakers etc. required for connectiing BHEL's power siupply point {within 5 mtrs. From the furnace}to different parts of the furnace / control cabinets / fielld elements, shall be the responsibility of vendor. | Vendor to Confirm
iii | All electric components in the cabinets should be mounted on DIN Rail | Vendor to Confirm
iv | 415V +/- 10%, 50 hz, 3 Phase AC{3 wire system without neutral} power supply will be provided by BHEL at a single point near the furnace i{within 5 mtrs from the furnace} the control room | Vendor to Confirm
v | All electrical panel should be provided with flourescent lamps for sufficient illumination. Suitable transformer should be for 220V supply | Vendor to Confirm
vi | Motors and other electrical components shall conform to IEC or Indian Standards | Vendor to Confirm
vii | Vendor should ensure the proper earthing for the furnace and it's peripherals | Vendor to Confirm
5.2.11 | Safety Arrangements:
| Following safety features in addition to other standard safety features should be provided for the system: | Vendor to Confirm
i | Furnace should have adequate and reliable safety interlocks / devices. Furnace process parameters should be continuously monitored and alarm / warning indications through lights / audio visual alarms on panel should be available. | Vendor to Confirm
ii | Adetailed list of all alarms / indications provided should be submitted by the vendor. | Vendor to Confirm
iii | All the pipes, cables etc should be well supported and protected. | Vendor to Confirm
iv | Emergency switches should be provided at suitable locations. | Vendor to Confirm
5.2.12 | Spares:
| Itemized break up of mechanical, pneumatic, electrical and electronic spares used on the funace systems in sufficient quantity as per recommendation of vendor for 2 years of trouble free operation should be offered by vendor. | Vendor to Confirm
5.2.13 | Documentation: Three sets of following documents {3 hard copies} in english should be supplied. | Vendor to Confirm
i | Operating and maintainence Manual. | Vendor to Confirm
ii | The O and M Manual should contain the following | Vendor to Confirm
iii | GA drawing of the modified combustion system | Vendor to Confirm
iv | Electrical Wiring drawings | Vendor to Confirm
5.2.14 | Training:Vendor shall provide the training to BHEL personnels on the operations and control of the furnance and safety devices at BHEL | Vendor to Confirm
6 | Qualifying condition
6.1 | Only those vendors ,who have supplied & commissioned at least one similar equipment / system and working satisfactorily since last one year shall be considered. | Vendor to comply & submit with the offer
6.2 | Vendor to submit the following information with the offer: Name of customer /company where similar equipment is installed. | Vendor to furnish information
6.3 | Month & year of commissioning . | Vendor to furnish information
6.4 | Complete postal address of the customer. | Vendor to furnish information
6.5 | Phone, FAX No., E-mail address of the contact person of the customer. | Vendor to furnish information
6.6 | Performance certificate from the customer regarding satisfactory performance of the equipment supplied to them. (Original certificate or through Email diectly from the customer.) The original performance certificate may be returned after verification by BHEL. | Vendor to furnish information
6.7 | BHEL reserverse the right to verify information submitted above by the vendor. Incase the information is found to be false /incorrect the offer shall be rejected. | Vendor to accept

## 04 SHOP 30 MT Mould Drying Oven
BHARAT HEAVY ELECTRICALS LIMITED
Heavy Power Equipment Plant, Ramachandrapuram
Hyderabad-502 032, INDIA
BLOCK NO.4 - 30 MT MOULD DRYING OVEN
NOTE:-
1. Vendor must submit complete information against clause no 6. The offer meeting this clause would only be processed.
2. Inadequate / incomplete, ambiguous, or unsustainable information against any of the clauses of the specifications/requirements shall be treated as non-compliance.
3. The offer and all documents enclosed with offer should be in English language only.
ADDRESS OF THE SUPPLIER : |  | ADDRESS OF THE INDIAN AGENTS :
TELEPHONE NOS.: |  | TELEPHONE NOS.:
FAX NOS.: |  | FAX NOS.:
E-MAIL ADDRESS : |  | E-MAIL ADDRESS :
SCOPE: DESIGN, ENGINEERING, SUPPLY, ERECTION, COMMISIONING OF FURNACE MODIFICATION SYSTEM FOR LPG
FIRING WITH SPECIFICATION AS BELOW
Sl. No. | DESCRIPTION | SPECIFICATION | BIDDER'S OFFER | DEVIATION /REMARK
1 | PURPOSE
1.1 | Purpose: | Replacement of Existing Producer Gas Fired Combustion System to LPG Fired
Combustion System with Auto Air/Gas Ratio Control and Temperature Control System
1.2 | Place of installation | Block No.4 , FERROUS FOUNDRY SHOP
2 | DETAILS OF EXISTING FURNACE
2.1 | Furnace Type | Batch Type Mould Drying Oven.
2.2 | Length of the furnace | 12000 mm
2.3 | Inner Chamber Width | 4000 mm
2.4 | Inner Chamber Height | 5000 mm
2.5 | Charge Load | 30 MT
2.6 | No. Of Zones for Temperature control | 1
2.7 | Maximum Design Temperture(to be reached within 1 hr.Max.) | 450ºC
2.8 | Normal Operating Temperture | 100ºC to 450ºC
2.9 | Type of Temperature Control | PID Control
2.1 | Total No Of Burners | 2 Nos
3 | APPLICATION AND DETAILS OF JOBS HANDLED IN THE FURNACE
3.1 | Application | Drying
3.2 | Normal Operating Temperture | 100ºC to 400ºC
3.3 | Temperature Uniformity Required | ±10ºC
3.4 | Charge | Mould
3.5 | Charge Dimension | Max:[Lentgh:10m Width: 3m Height:4m]
3.6 | Max. Output capacity of furnace | 30 MT
4 | Technical Specifications for the New System
4.1 | The furnace has to be provided with the required number of Nozzle mix burners with FR Nozzle for better homogenous mixing of air and gas at low firing, suitably designed for firing LPG and Natural Gas (in future) with Auto Air/Gas Ratio Control and Temperature Control system.
4.2 | Fuel | LPG. {However the burner should be designed to also handle Natural Gas in future}
4.3 | LPG Gas Pressure Required at Battery Limit | Vendor to specify
4.4 | Max Flow rate of LPG Required at Battery Limit | Vendor to specify
4.5 | Burners Type (Vendor to furnish make, model no., and technical details of burners) | Nozzle Mix Burners with FR Nozzle
4.6 | Number of burners | Vendor to specify.
4.7 | Burner Rating | Vendor to specify
4.8 | Ignition | Auto Ignition - Direct Spark
4.9 | Flame Supervision | UV Sensor
4.1 | Type of Temperature Control | Microprocessor based PID Control
4.11 | No. of Temperature Control Zone | 1
4.12 | Air/Gas Ratio Control | Modulating Pressure Balance Air/Gas Ratio Control through Combustion air pressure. Air/Gas Ratio Regulator shall have Pressure Turdown ratio of 1:100
5 | SCOPE OF CONTRACT
5.1 | The scope of work for the furnace modification for LPG fuel firing system covered under this specification shall include but not limited to the following:
i | Pipng | Dismantling all existing Piping Of Producer Gas, Combustion Air, Pilot Gas and Pilot Air.
ii | Burners And Accessories | Dismantling of existing 2 Burners And Burner Blocks.
iii | Combustion Air Blowers | Dismantling of existing 1 Combustion Air Blower
iv | Insulation Laying | Glass wool lining is to be provided
v | Miscellaneous | Any Additional Strengethening required for the New System To be Installed by The Vendor.
vi | Painting | Gas Lines and Combustion Air Lines Shall Be Painted With Different Colours As Per Is For Easy Identification. Furnace Shall Be painted With Two Coats Of AlO2
vii | Prove out (for temperature uniformity within ± 10 °C and time to reach the specified temperature as per 2.7 | 2 Cycles for Drying and Maintaining the desired temperatures
5.2 | The scope of Supply for the furnace modification for LPG fuel firing system covered under this specification shall include but not limited to the following:
5.2.1 | Gas Safety Valve train assembly shall consist of following :{Complete details of the gas train including P&I diagram, Max.Inlet Pressure, Max. and Min. Outlet Pressure, Max. Flow, make, models of valves etc shall be provided along with the offer} | Vendor to Confirm
i | Inlet Ball Valve - 1 no.
ii | Inlet Pressure Gauge with needle valve - 1 no
iii | Gas Filter - 1 no
iv | Slam Shut-off Valve - 1 no
v | Gas Pressure Regulating Valve - 1 no
vi | Mechanical Gas pressure relief valve - 1no
vii | Gas Pressure Switch {Low} - 1no
viii | Solenoid Shut-Off valve {NC, Manual Reset Type with CPI Switch} - 1 no
ix | Gas Leak Detecting System - 1 no
x | Solenoid Vent Valve {NO} - 1 no
xi | Solenoid Shut-Off valve {NC with CPI Switch} - 1 no
xii | Gas Pressure Switch {High} - 1no
xiii | Outlet Ball Valve - 1 no.
xiv | Gas Flow Meter {Orifice Meter with DPT having instantaneous and totalised flow indication. DPT shall have 4-20 mA output }
5.2.2 | Combustion Air {CA} Fan | 1 No.
i | CA fan of suitable capacity {including excess air} has to be provided to ensure proper combustion | Vendor to Confirm
ii | Air Flow | Vendor to specify
iii | Air Pressure | Vendor to specify
iv | Power Rating in KW | Vendor to specify
v | Type of Blower | Vendor to specify
vi | Make of Blower | Vendor to specify
5.2.3 | Nozzle Mix Gas Burner with High Temperature Refractory Block {suitable for flame temperature upto 1700 deg.c} and FR Nozzle. Burner should have a min turndown ratio of 10:1 at max. rated capacity | 1 No.
5.2.4 | Fittings Such As Ball Vaves for Gas, Gas Adjusters, Butter Fly Valves for Air, Flexible Connectors for Air and Gas, Orifice Plates for Air and Gas For Local Tuning, Etc for Individual burners. | 1 No.
5.2.5 | Burner Auto-Ignition and Flame Monitoring System Consisting Of Spark Ignition Rod, Flame UV Sensors, Ignition Trsnsformers, Solenoid Valves, Flame Relay {Burner sequence controller} Etc. | 1 No.
5.2.6 | Auto Air/Gas Ratio Control System Consisting Of Air-Gas Ratio Regulating Valves {with minimum Pressure T.D ratio of 1:100},Motorized Air Control Valves for Air, Impulse Lines and Fittings such as Ball Valves for Gas and Butterfly valves for Air, Etc | 1 No
5.2.7 | Pipe lines and valves: | 1 Set
i | BHEL will provide LPG at one point {within 5 mtrs from the furnace} near the furnace. All pipings and fittings, valves etc. for LPG to the furnace gas control valves and to any other points on the furnace is in the scope of the vendor. All LPG pipes shall be seamless pipes. | Vendor to Confirm
ii | All air piping and fittings, pressure gauge, low air pressure switch and manual valves etc as required from the fans to the control valves and any other points on the furnace is in the scope of the vendor. All air pipes to be ERW pipes. | Vendor to Confirm
5.2.8 | Temperature Control Instrumentation System: | 1 No.
i | Microprocessor based PID Temperature Control system. The system shall comprise of but not limited to the following {Complete details to be provided with the offer} | Vendor to Confirm
ii | Furnace Temperature Contreol {1 zone} | Vendor to Confirm
iii | Furnace Over-Temperature Control {1 zone} | Vendor to Confirm
iv | 2 Thermocouples {as per specs. Enclosed} | Vendor to Confirm
vi | Necessary quantity of Instrument cables and compensating cables alongwith cable trays to be provided by the vendor | Vendor to Confirm
vii | Necessary quantity of Junction boxes to be provided by the vendor | Vendor to Confirm
viii | Any other requirement to complete the system | Vendor to Confirm
xi | For excess temperature control of zone, it shoiuld be possible to set the limit value in PID Controller. In case the temperature overshoots the maximum set value, it should control the zone tempersture alongwith alarm. | Vendor to Confirm
5.2.9 | Other features required: | Vendor to Confirm
vi | Safety system and alarm indication of gas pressure high / low, air pressure low, excess zonal temperature, and burner flame failure.
viii | PI diagram, schematic circuit diagram for instrument control system to be submitted for final approval | Vendor to Confirm
5.2.10 | Electrical system:
i | 1 No. Motor control centre cum Instrument Panel shall be provided for the control of all instruments and blowers etc. Panel shall be sheet metal fabricated floor mounted. Panel shall be water and dust proof. All necessary switch gear, fuse gear, relay logic, flame safety equipment for temperature control etc., shall be provided. | Vendor to Confirm
ii | All power control cables, connections, circuit breakers etc. required for connectiing BHEL's power siupply point {within 5 mtrs. From the furnace}to different parts of the furnace / control cabinets / fielld elements, shall be the responsibility of vendor. | Vendor to Confirm
iv | All electric components in the cabinets should be mounted on DIN Rail | Vendor to Confirm
v | 415V +/- 10%, 50 hz, 3 Phase AC{3 wire system without neutral} power supply will be provided by BHEL at a single point near the furnace i{within 5 mtrs from the furnace} the control room | Vendor to Confirm
vi | All electrical panel should be provided with flourescent lamps for sufficient illumination. Suitable transformer should be for 220V supply | Vendor to Confirm
vii | Motors and other electrical components shall conform to IEC or Indian Standards | Vendor to Confirm
viii | Vendor should ensure the proper earthing for the furnace and it's peripherals | Vendor to Confirm
5.2.11 | Safety Arrangements:
| Following safety features in addition to other standard safety features should be provided for the system: | Vendor to Confirm
i | Furnace should have adequate and reliable safety interlocks / devices. Furnace process parameters should be continuously monitored and alarm / warning indications through lights / audio visual alarms on panel should be available. | Vendor to Confirm
ii | Adetailed list of all alarms / indications provided should be submitted by the vendor. | Vendor to Confirm
iii | All the pipes, cables etc should be well supported and protected. | Vendor to Confirm
iv | Emergency switches should be provided at suitable locations. | Vendor to Confirm
5.2.12 | Spares:
| Itemized break up of mechanical, pneumatic, electrical and electronic spares used on the funace systems in sufficient quantity as per recommendation of vendor for 2 years of trouble free operation should be offered by vendor. | Vendor to Confirm
5.2.13 | Documentation: Three sets of following documents {3 hard copies} in english should be supplied. | Vendor to Confirm
i | Operating and maintainence Manual. | Vendor to Confirm
ii | The O and M Manual should contain the following | Vendor to Confirm
iii | GA drawing of the modified combustion system | Vendor to Confirm
iv | Electrical Wiring drawings | Vendor to Confirm
5.2.14 | Training:Vendor shall provide the training to BHEL personnels on the operations and control of the furnance and safety devices at BHEL | Vendor to Confirm
6 | Qualifying condition
6.1 | Only those vendors ,who have supplied & commissioned at least one similar equipment / system and working satisfactorily since last one year shall be considered. | Vendor to comply & submit with the offer
6.2 | Vendor to submit the following information with the offer: Name of customer /company where similar equipment is installed. | Vendor to furnish information
6.3 | Month & year of commissioning . | Vendor to furnish information
6.4 | Complete postal address of the customer. | Vendor to furnish information
6.5 | Phone, FAX No., E-mail address of the contact person of the customer. | Vendor to furnish information
6.6 | Performance certificate from the customer regarding satisfactory performance of the equipment supplied to them. (Original certificate or through Email diectly from the customer.) The original performance certificate may be returned after verification by BHEL. | Vendor to furnish information
6.7 | BHEL reserverse the right to verify information submitted above by the vendor. Incase the information is found to be false /incorrect the offer shall be rejected. | Vendor to accept

## 04 SHOP 5 MT Mould Drying Oven
BHARAT HEAVY ELECTRICALS LIMITED
Heavy Power Equipment Plant, Ramachandrapuram
Hyderabad-502 032, INDIA
BLOCK NO.4 - 5MT MOULD DRYING OVEN
NOTE:-
1. Vendor must submit complete information against clause no 6. The offer meeting this clause would only be processed.
2. Inadequate / incomplete, ambiguous, or unsustainable information against any of the clauses of the specifications/requirements shall be treated as non-compliance.
3. The offer and all documents enclosed with offer should be in English language only.
ADDRESS OF THE SUPPLIER : |  | ADDRESS OF THE INDIAN AGENTS :
TELEPHONE NOS.: |  | TELEPHONE NOS.:
FAX NOS.: |  | FAX NOS.:
E-MAIL ADDRESS : |  | E-MAIL ADDRESS :
SCOPE: DESIGN, ENGINEERING, SUPPLY, ERECTION, COMMISIONING OF FURNACE MODIFICATION SYSTEM FOR LPG FIRING WITH SPECIFICATION AS BELOW
Sl. No. | DESCRIPTION | SPECIFICATION | BIDDER'S OFFER | DEVIATION /REMARK
1 | PURPOSE
1.1 | Purpose: | Replacement of Existing Producer Gas Fired Combustion System to LPG Fired
Combustion System with Auto Air/Gas Ratio Control and Temperature Control System
1.2 | Place of installation | Block No.4 , FERROUS FOUNDRY SHOP
2 | DETAILS OF EXISTING FURNACE
2.1 | Furnace Type | Batch Type Mould Drying Oven.
| No. of Furnaces | 2 Nos
2.2 | Length of the furnace | 3000 mm
2.3 | Inner Chamber Width | 2000 mm
2.4 | Inner Chamber Height | 2000 mm
2.5 | Charge Load | 5 MT
2.6 | No. Of Zones for Temperature control | 1
2.7 | Maximum Design Temperture(to be reached within 1 hr.Max.) | 300ºC
2.8 | Normal Operating Temperture | 100ºC to 250ºC
2.9 | Type of Temperature Control | PID Control
2.1 | Total No Of Burners | 1 No
3 | APPLICATION AND DETAILS OF JOBS HANDLED IN THE FURNACE
3.1 | Application | Drying
3.2 | Normal Operating Temperture | 100ºC to 250ºC
3.3 | Temperature Uniformity Required | ±10ºC
3.4 | Charge | Core
3.5 | Charge Dimension | Max:[Lentgh:2m Width: 1.5m Height:1m]
3.6 | Max. Output capacity of furnace | 5 MT
4 | Technical Specifications for the New System
4.1 | The furnace has to be provided with the required number of Nozzle mix burners with FR Nozzle for better homogenous mixing of air and gas at low firing, suitably designed for firing LPG and Natural Gas (in future) with Auto Air/Gas Ratio Control and Temperature Control system.
4.2 | Fuel | LPG. {However the burner should be designed to also handle Natural Gas in future}
4.3 | LPG Gas Pressure Required at Battery Limit | Vendor to specify
4.4 | Max Flow rate of LPG Required at Battery Limit | Vendor to specify
4.5 | Burners Type (Vendor to furnish make, model no., and technical details of burners) | Nozzle Mix Burners with FR Nozzle
4.6 | Number of burners | Vendor to specify.
4.7 | Burner Rating | Vendor to specify
4.8 | Ignition | Auto Ignition - Direct Spark
4.9 | Flame Supervision | UV Sensor
4.1 | Type of Temperature Control | Microprocessor based PID Control
4.11 | No. of Temperature Control Zone | 1
4.12 | Air/Gas Ratio Control | Modulating Pressure Balance Air/Gas Ratio Control through Combustion air pressure. Air/Gas Ratio Regulator shall have Pressure Turdown ratio of 1:100
5 | SCOPE OF CONTRACT
5.1 | The scope of work for the furnace modification for LPG fuel firing system covered under this specification shall include but not limited to the following:
i | Pipng | Dismantling all existing Piping Of Producer Gas, Combustion Air, Pilot Gas and Pilot Air.
ii | Burners And Accessories | Dismantling of existing 1 Burner And Burner Block.
iii | Combustion Air Blowers | Dismantling of existing 1 Combustion Air Blower
iv | Insulation Laying | Glass wool lining
v | Miscellaneous | Any Additional Strengethening required for the New System To be Installed by The Vendor.
vi | Painting | Gas Lines and Combustion Air Lines Shall Be Painted With Different Colours As Per Is For Easy Identification. Furnace Shall Be painted With Two Coats Of AlO2
vii | Prove-Out(for temperature uniformity within ± 10 °C and time to reach the specified temperature as per 2.7) | 2 Cycles for Drying and Maintaining the desired temperatures
5.2 | The scope of Supply for the furnace modification for LPG fuel firing system covered under this specification shall include but not limited to the following:
5.2.1 | Gas Safety Valve train assembly shall consist of following :{Complete details of the gas train including P&I diagram, Max.Inlet Pressure, Max. and Min. Outlet Pressure, Max. Flow, make, models of valves etc shall be provided along with the offer} | Vendor to Confirm
i | Inlet Ball Valve - 1 no.
ii | Inlet Pressure Gauge with needle valve - 1 no
iii | Gas Filter - 1 no
iv | Slam Shut-off Valve - 1 no
v | Gas Pressure Regulating Valve - 1 no
vi | Mechanical Gas pressure relief valve - 1no
vii | Gas Pressure Switch {Low} - 1no
viii | Solenoid Shut-Off valve {NC, Manual Reset Type with CPI Switch} - 1 no
ix | Gas Leak Detecting System - 1 no
x | Solenoid Vent Valve {NO} - 1 no
xi | Solenoid Shut-Off valve {NC with CPI Switch} - 1 no
xii | Gas Pressure Switch {High} - 1no
xiii | Outlet Ball Valve - 1 no.
xiv | Gas Flow Meter {Orifice Meter with DPT having instantaneous and totalised flow indication. DPT shall have 4-20 mA output }
5.2.2 | Combustion Air {CA} Fan | 1 No.
i | CA fan of suitable capacity {including excess air} has to be provided to ensure proper combustion | Vendor to Confirm
ii | Air Flow | Vendor to specify
iii | Air Pressure | Vendor to specify
iv | Power Rating in KW | Vendor to specify
v | Type of Blower | Vendor to specify
vi | Make of Blower | Vendor to specify
5.2.3 | Nozzle Mix Gas Burner with High Temperature Refractory Block {suitable for flame temperature upto 1700 deg.c} and FR Nozzle. Burner should have a min turndown ratio of 10:1 at max. rated capacity | 1 No.
5.2.4 | Fittings Such As Ball Vaves for Gas, Gas Adjusters, Butter Fly Valves for Air, Flexible Connectors for Air and Gas, Orifice Plates for Air and Gas For Local Tuning, Etc for Individual burners. | 1 No.
5.2.5 | Burner Auto-Ignition and Flame Monitoring System Consisting Of Spark Ignition Rod, Flame UV Sensors, Ignition Trsnsformers, Solenoid Valves, Flame Relay {Burner sequence controller} Etc. | 1 No.
5.2.6 | Auto Air/Gas Ratio Control System Consisting Of Air-Gas Ratio Regulating Valves {with minimum Pressure T.D ratio of 1:100},Motorized Air Control Valves for Air, Impulse Lines and Fittings such as Ball Valves for Gas and Butterfly valves for Air, Etc | 1 No
5.2.7 | Pipe lines and valves: | 1 Set
i | BHEL will provide LPG at one point {within 5 mtrs from the furnace} near the furnace. All pipings and fittings, valves etc. for LPG to the furnace gas control valves and to any other points on the furnace is in the scope of the vendor. All LPG pipes shall be seamless pipes. | Vendor to Confirm
ii | All air piping and fittings, pressure gauge, low air pressure switch and manual valves etc as required from the fans to the control valves and any other points on the furnace is in the scope of the vendor. All air pipes to be ERW pipes. | Vendor to Confirm
5.2.8 | Temperature Control Instrumentation System: | 1 No.
i | Microprocessor based PID Temperature Control system. The system shall comprise of but not limited to the following {Complete details to be provided with the offer} | Vendor to Confirm
ii | Furnace Temperature Contreol {1 zone} | Vendor to Confirm
iii | Furnace Over-Temperature Control {1 zone} | Vendor to Confirm
iv | 2Thermocouples {as per specs. Enclosed} | Vendor to Confirm
v | Necessary quantity of Instrument cables and compensating cables alongwith cable trays to be provided by the vendor | Vendor to Confirm
vi | Necessary quantity of Junction boxes to be provided by the vendor | Vendor to Confirm
vii | Any other requirement to complete the system | Vendor to Confirm
viii | For excess temperature control of zone, it shoiuld be possible to set the limit value in PID Controller. In case the temperature overshoots the maximum set value, it should control the zone tempersture alongwith alarm. | Vendor to Confirm
5.2.9 | Other features required: | Vendor to Confirm
i | Safety system and alarm indication of gas pressure high / low, air pressure low, excess zonal temperature, and burner flame failure.
ii | PI diagram, schematic circuit diagram for instrument control system to be submitted for final approval | Vendor to Confirm
5.2.10 | Electrical system:
i | 1 No. Motor control centre cum Instrument Panel shall be provided for the control of all instruments and blowers etc. Panel shall be sheet metal fabricated floor mounted. Panel shall be water and dust proof. All necessary switch gear, fuse gear, relay logic, flame safety equipment for temperature control etc., shall be provided. | Vendor to Confirm
ii | All power control cables, connections, circuit breakers etc. required for connectiing BHEL's power siupply point {within 5 mtrs. From the furnace}to different parts of the furnace / control cabinets / fielld elements, shall be the responsibility of vendor. | Vendor to Confirm
iii | All electric components in the cabinets should be mounted on DIN Rail | Vendor to Confirm
iv | 415V +/- 10%, 50 hz, 3 Phase AC{3 wire system without neutral} power supply will be provided by BHEL at a single point near the furnace i{within 5 mtrs from the furnace} the control room | Vendor to Confirm
v | All electrical panel should be provided with flourescent lamps for sufficient illumination. Suitable transformer should be for 220V supply | Vendor to Confirm
vi | Motors and other electrical components shall conform to IEC or Indian Standards | Vendor to Confirm
vii | Vendor should ensure the proper earthing for the furnace and it's peripherals | Vendor to Confirm
5.2.11 | Safety Arrangements:
| Following safety features in addition to other standard safety features should be provided for the system: | Vendor to Confirm
i | Furnace should have adequate and reliable safety interlocks / devices. Furnace process parameters should be continuously monitored and alarm / warning indications through lights / audio visual alarms on panel should be available. | Vendor to Confirm
ii | Adetailed list of all alarms / indications provided should be submitted by the vendor. | Vendor to Confirm
iii | All the pipes, cables etc should be well supported and protected. | Vendor to Confirm
iv | Emergency switches should be provided at suitable locations. | Vendor to Confirm
5.2.12 | Spares:
| Itemized break up of mechanical, pneumatic, electrical and electronic spares used on the funace systems in sufficient quantity as per recommendation of vendor for 2 years of trouble free operation should be offered by vendor. | Vendor to Confirm
5.2.13 | Documentation: Three sets of following documents {3 hard copies} in english should be supplied. | Vendor to Confirm
i | Operating and maintainence Manual. | Vendor to Confirm
ii | The O and M Manual should contain the following | Vendor to Confirm
iii | GA drawing of the modified combustion system | Vendor to Confirm
iv | Electrical Wiring drawings | Vendor to Confirm
5.2.14 | Training:Vendor shall provide the training to BHEL personnels on the operations and control of the furnance and safety devices at BHEL | Vendor to Confirm
6 | Qualifying condition
6.1 | Only those vendors ,who have supplied & commissioned at least one similar equipment / system and working satisfactorily since last one year shall be considered. | Vendor to comply & submit with the offer
6.2 | Vendor to submit the following information with the offer: Name of customer /company where similar equipment is installed. | Vendor to furnish information
6.3 | Month & year of commissioning . | Vendor to furnish information
6.4 | Complete postal address of the customer. | Vendor to furnish information
6.5 | Phone, FAX No., E-mail address of the contact person of the customer. | Vendor to furnish information
6.6 | Performance certificate from the customer regarding satisfactory performance of the equipment supplied to them. (Original certificate or through Email diectly from the customer.) The original performance certificate may be returned after verification by BHEL. | Vendor to furnish information
6.7 | BHEL reserverse the right to verify information submitted above by the vendor. Incase the information is found to be false /incorrect the offer shall be rejected. | Vendor to accept

## 04 SHOP BP Laddle Preheaters
BHARAT HEAVY ELECTRICALS LIMITED
Heavy Power Equipment Plant, Ramachandrapuram
Hyderabad-502 032, INDIA
BLOCK NO.4 - BP LADDLE PREHEATERS
NOTE:-
1. Vendor must submit complete information against clause no 6. The offer meeting this clause would only be processed.
2. Inadequate / incomplete, ambiguous, or unsustainable information against any of the clauses of the specifications/requirements shall be treated as non-compliance.
3. The offer and all documents enclosed with offer should be in English language only.
ADDRESS OF THE SUPPLIER : |  | ADDRESS OF THE INDIAN AGENTS :
TELEPHONE NOS.: |  | TELEPHONE NOS.:
FAX NOS.: |  | FAX NOS.:
E-MAIL ADDRESS : |  | E-MAIL ADDRESS :
SCOPE: DESIGN, ENGINEERING, SUPPLY, ERECTION, COMMISIONING OF FURNACE MODIFICATION SYSTEM FOR LPG FIRING WITH SPECIFICATION AS BELOW
Sl. No. | DESCRIPTION | SPECIFICATION | BIDDER'S OFFER | DEVIATION/REMARK
1 | PURPOSE
1.1 | Purpose: | Replacement of Existing Producer Gas Fired Combustion System to LPG Fired
Combustion System with Auto Air/Gas Ratio Control and Temperature Control System
1.2 | Place of installation | Block No.4 , FERROUS FOUNDRY SHOP
2 | DETAILS OF EXISTING FURNACE
2.1 | Furnace Type | Laddle Preheaters
| No. of Furnaces | 2 Nos
2.2 | Laddle Volume | 4.76 m3
2.3 | No. Of Zones for Temperature control | 1
2.4 | Maximum Design Temperture(to be reached within 1 hr.Max.) | 600ºC
2.5 | Normal Operating Temperture | 550ºC
2.6 | Type of Temperature Control | Manual
2.7 | Total No Of Burners | 1 No
2.8 | No Of Blower | 1 no
2.9 | Capacity of the Blower | 600 Nm3/hr @ 600 mmwc
3 | APPLICATION AND DETAILS OF JOBS HANDLED IN THE FURNACE
3.1 | Application | Preheating
3.2 | Normal Operating Temperture | 550ºC
3.3 | Heating Time | 1.5 Hrs
3.4 | Charge | Laddle
3.5 | Charge Dimension | Dia: 800mm x Height: 1100mm
4 | Technical Specifications for the New System
4.1 | The furnace has to be provided with the required number of Nozzle mix burners with FR Nozzle for better homogenous mixing of air and gas at low firing, suitably designed for firing LPG and Natural Gas (in future) with Manual Air/Gas Ratio Control and Temperature Control system.
4.2 | Fuel | LPG. {However the burner should be designed to also handle Natural Gas in future}
4.3 | LPG Gas Pressure Required at Battery Limit | Vendor to specify
4.4 | Max Flow rate of LPG Required at Battery Limit | Vendor to specify
4.5 | Burners Type (Vendor to furnish make, model no., and technical details of burners) | Nozzle Mix Burners with FR Nozzle
4.6 | Number of burners | Vendor to specify.
4.7 | Burner Rating | Vendor to specify
4.8 | Ignition | Auto Ignition - Direct Spark
4.9 | Flame Supervision | UV Sensor
4.1 | Type of Temperature Control | Manual
4.11 | No. of Temperature Control Zone | 1
4.12 | Air/Gas Ratio Control | Pressure Balance Air/Gas Ratio Control through Manual Combustion air pressure modulation. Air/Gas Ratio Regulator shall have Pressure Turdown ratio of 1:100
5 | SCOPE OF CONTRACT
5.1 | The scope of work for the furnace modification for LPG fuel firing system covered under this specification shall include but not limited to the following:
i | Pipng | Dismantling all existing Piping Of Producer Gas, Combustion Air, Pilot Gas and Pilot Air.
ii | Burners And Accessories | Dismantling of existing 1 Burner And Burner Block.
iii | Combustion Air Blowers | Dismantling of existing 1 Combustion Air Blower
iv | Insulation Laying | Refractory Lining
v | Miscellaneous | Any Additional Strengethening required for the New System To be Installed by The Vendor.
vi | Painting | Gas Lines and Combustion Air Lines Shall Be Painted With Different Colours As Per Is For Easy Identification. Furnace Shall Be painted With Two Coats Of AlO2
vii | Prove-Out(for temperature uniformity within ± 10 °C and time to reach the specified temperature as per 2.4) | Heating Time to be reached in 1.5 Hrs
5.2 | The scope of Supply for the furnace modification for LPG fuel firing system covered under this specification shall include but not limited to the following:
5.2.1 | Gas Safety Valve train assembly shall consist of following :{Complete details of the gas train including P&I diagram, Max.Inlet Pressure, Max. and Min. Outlet Pressure, Max. Flow, make, models of valves etc shall be provided along with the offer} | Vendor to Confirm
i | Inlet Ball Valve - 1 no.
ii | Inlet Pressure Gauge with needle valve - 1 no
iii | Gas Filter - 1 no
iv | Slam Shut-off Valve - 1 no
v | Gas Pressure Regulating Valve - 1 no
vi | Mechanical Gas pressure relief valve - 1no
vii | Gas Pressure Switch {Low} - 1no
viii | Solenoid Shut-Off valve {NC, Manual Reset Type with CPI Switch} - 1 no
ix | Gas Leak Detecting System - 1 no
x | Solenoid Vent Valve {NO} - 1 no
xi | Solenoid Shut-Off valve {NC with CPI Switch} - 1 no
xii | Gas Pressure Switch {High} - 1no
xiii | Outlet Ball Valve - 1 no.
xiv | Gas Flow Meter {Orifice Meter with DPT having instantaneous and totalised flow indication. DPT shall have 4-20 mA output }
5.2.2 | Combustion Air {CA} Fan | 1 No.
i | CA fan of suitable capacity {including excess air} has to be provided to ensure proper combustion | Vendor to Confirm
ii | Air Flow | Vendor to specify
iii | Air Pressure | Vendor to specify
iv | Power Rating in KW | Vendor to specify
v | Type of Blower | Vendor to specify
vi | Make of Blower | Vendor to specify
5.2.3 | Nozzle Mix Gas Burner with High Temperature Refractory Block {suitable for flame temperature upto 1700 deg.c} and FR Nozzle. Burner should have a min turndown ratio of 10:1 at max. rated capacity | 1 No.
5.2.4 | Fittings Such As Ball Vaves for Gas, Gas Adjusters, Butter Fly Valves for Air, Flexible Connectors for Air and Gas, Orifice Plates for Air and Gas For Local Tuning, Etc for Individual burners. | 1 No.
5.2.5 | Burner Auto-Ignition and Flame Monitoring System Consisting Of Spark Ignition Rod, Flame UV Sensors, Ignition Trsnsformers, Solenoid Valves, Flame Relay {Burner sequence controller} Etc. | 1 No.
5.2.6 | Manual Air/Gas Ratio Control System Consisting Of Air-Gas Ratio Regulating Valves {with minimum Pressure T.D ratio of 1:100},Manual Air Control Valves for Air, Impulse Lines and Fittings such as Ball Valves for Gas and Butterfly valves for Air, Etc | 1 No
5.2.7 | Pipe lines and valves: | 1 Set
i | BHEL will provide LPG at one point {within 5 mtrs from the furnace} near the furnace. All pipings and fittings, valves etc. for LPG to the furnace gas control valves and to any other points on the furnace is in the scope of the vendor. All LPG pipes shall be seamless pipes. | Vendor to Confirm
ii | All air piping and fittings, pressure gauge, low air pressure switch and manual valves etc as required from the fans to the control valves and any other points on the furnace is in the scope of the vendor. All air pipes to be ERW pipes. | Vendor to Confirm
5.2.8 | Other features required: | Vendor to Confirm
i | Safety system and alarm indication of gas pressure high / low, air pressure low and burner flame failure.
ii | PI diagram, schematic circuit diagram for instrument control system to be submitted for final approval | Vendor to Confirm
5.2.9 | Electrical system:
i | 1 No. Motor control centre cum Instrument Panel shall be provided for the control of all instruments and blowers etc. Panel shall be sheet metal fabricated wall mounted. Panel shall be water and dust proof. All necessary switch gear, fuse gear, relay logic, flame safety equipment control etc., shall be provided. | Vendor to Confirm
ii | All power control cables, connections, circuit breakers etc. required for connectiing BHEL's power siupply point {within 5 mtrs. From the furnace}to different parts of the furnace / control cabinets / field elements, shall be the responsibility of vendor. | Vendor to Confirm
iii | All electric components in the cabinets should be mounted on DIN Rail | Vendor to Confirm
iv | 415V +/- 10%, 50 hz, 3 Phase AC{3 wire system without neutral} power supply will be provided by BHEL at a single point near the furnace i{within 5 mtrs from the furnace} the control room | Vendor to Confirm
v | All electrical panel should be provided with flourescent lamps for sufficient illumination. Suitable transformer should be for 220V supply | Vendor to Confirm
vi | Motors and other electrical components shall conform to IEC or Indian Standards | Vendor to Confirm
vii | Vendor should ensure the proper earthing for the furnace and it's peripherals | Vendor to Confirm
5.2.10 | Spares:
| Itemized break up of mechanical, pneumatic, electrical and electronic spares used on the funace systems in sufficient quantity as per recommendation of vendor for 2 years of trouble free operation should be offered by vendor. | Vendor to Confirm
5.2.11 | Documentation: Three sets of following documents {3 hard copies} in english should be supplied. | Vendor to Confirm
i | Operating and maintainence Manual. | Vendor to Confirm
ii | The O and M Manual should contain the following | Vendor to Confirm
iii | GA drawing of the modified combustion system | Vendor to Confirm
iv | Electrical Wiring drawings | Vendor to Confirm
5.2.12 | Training:Vendor shall provide the training to BHEL personnels on the operations and control of the furnance and safety devices at BHEL | Vendor to Confirm
6 | Qualifying condition
6.1 | Only those vendors ,who have supplied & commissioned at least one similar equipment / system and working satisfactorily since last one year shall be considered. | Vendor to comply & submit with the offer
6.2 | Vendor to submit the following information with the offer: Name of customer /company where similar equipment is installed. | Vendor to furnish information
6.3 | Month & year of commissioning . | Vendor to furnish information
6.4 | Complete postal address of the customer. | Vendor to furnish information
6.5 | Phone, FAX No., E-mail address of the contact person of the customer. | Vendor to furnish information
6.6 | Performance certificate from the customer regarding satisfactory performance of the equipment supplied to them. (Original certificate or through Email diectly from the customer.) The original performance certificate may be returned after verification by BHEL. | Vendor to furnish information
6.7 | BHEL reserverse the right to verify information submitted above by the vendor. Incase the information is found to be false /incorrect the offer shall be rejected. | Vendor to accept

## 04 SHOP LP Laddle Preheaters
BHARAT HEAVY ELECTRICALS LIMITED
Heavy Power Equipment Plant, Ramachandrapuram
Hyderabad-502 032, INDIA
BLOCK NO.4 - LP LADDLE PREHEATERS
NOTE:-
1. Vendor must submit complete information against clause no 6. The offer meeting this clause would only be processed.
2. Inadequate / incomplete, ambiguous, or unsustainable information against any of the clauses of the specifications/requirements shall be treated as non-compliance.
3. The offer and all documents enclosed with offer should be in English language only.
ADDRESS OF THE SUPPLIER : |  | ADDRESS OF THE INDIAN AGENTS :
TELEPHONE NOS.: |  | TELEPHONE NOS.:
FAX NOS.: |  | FAX NOS.:
E-MAIL ADDRESS : |  | E-MAIL ADDRESS :
SCOPE: DESIGN, ENGINEERING, SUPPLY, ERECTION, COMMISIONING OF FURNACE MODIFICATION SYSTEM FOR LPG FIRING WITH SPECIFICATION AS BELOW
Sl. No. | DESCRIPTION | SPECIFICATION | BIDDER'S OFFER | DEVIATION/REMARK
1 | PURPOSE
1.1 | Purpose: | Replacement of Existing Producer Gas Fired Combustion System to LPG Fired
Combustion System with Auto Air/Gas Ratio Control and Temperature Control System
1.2 | Place of installation | Block No.4 , FERROUS FOUNDRY SHOP
2 | DETAILS OF EXISTING FURNACE
2.1 | Furnace Type | Laddle Preheaters
| No. of Furnaces | 2 Nos
2.2 | Laddle Volume | 1 to 5.7 m3
2.3 | No. Of Zones for Temperature control | 1
2.4 | Maximum Operating Temperture | 400ºC
2.5 | Type of Temperature Control | Manual
2.6 | Total No Of Burners | 1 No
2.7 | No Of each Blower | 1 no
2.8 | Capacity of the Blower | 600 Nm3/hr @ 600 mmwc
3 | APPLICATION AND DETAILS OF JOBS HANDLED IN THE FURNACE
3.1 | Application | Preheating
3.2 | Normal Operating Temperture(to be reached within 1.5 hr.Max.) | 400ºC
| Heating Time | 1.5 Hrs
3.3 | Temperature Uniformity Required | ±10ºC
3.4 | Charge | Ladle to be heated in top down position
3.5 | Charge material | Silica refractory lining
3.6 | Charge Diameter | Min. 500mm and Max.1500 mm
3.7 | Charge thickness | Min. 100mm and Max.150mm
3.8 | Charge Length | Min. 750mm and Max.2000mm
4 | Technical Specifications for the New System
4.1 | The furnace has to be provided with the required number of Nozzle mix burners with FR Nozzle for better homogenous mixing of air and gas at low firing, suitably designed for firing LPG and Natural Gas (in future) with Manual Air/Gas Ratio Control and Temperature Control system.
4.2 | Fuel | LPG. {However the burner should be designed to also handle Natural Gas in future}
4.3 | LPG Gas Pressure Required at Battery Limit | Vendor to specify
4.4 | Max Flow rate of LPG Required at Battery Limit | Vendor to specify
4.5 | Burners Type (Vendor to furnish make, model no., and technical details of burners) | Nozzle Mix Burners with FR Nozzle
4.6 | Number of burners | Vendor to specify.
4.7 | Burner Rating | Vendor to specify
4.8 | Ignition | Auto Ignition - Direct Spark
4.9 | Flame Supervision | UV Sensor
4.1 | Type of Temperature Control | Manual
4.11 | No. of Temperature Control Zone | 1
4.12 | Air/Gas Ratio Control | Pressure Balance Air/Gas Ratio Control through Manual Combustion air pressure modulation. Air/Gas Ratio Regulator shall have Pressure Turdown ratio of 1:100
5 | SCOPE OF CONTRACT
5.1 | The scope of work for the furnace modification for LPG fuel firing system covered under this specification shall include but not limited to the following:
i | Pipng | Dismantling all existing Piping Of Producer Gas, Combustion Air, Pilot Gas and Pilot Air.
ii | Burners And Accessories | Dismantling of existing 1 Burner And Burner Block.
iii | Combustion Air Blowers | Dismantling of existing 1 Combustion Air Blower
iv | Insulation Laying | Silica Refractory Lining
v | Miscellaneous | Any Additional Strengethening required for the New System To be Installed by The Vendor.
vi | Painting | Gas Lines and Combustion Air Lines Shall Be Painted With Different Colours As Per Is For Easy Identification. Furnace Shall Be painted With Two Coats Of AlO2
vii | Prove-Out(for temperature uniformity within ± 10 °C and time to reach the specified temperature as per 3.2) | LP ladle of max. dia need to be heated to
desired temperature within 1.5 hrs
5.2 | The scope of Supply for the furnace modification for LPG fuel firing system covered under this specification shall include but not limited to the following:
5.2.1 | Gas Safety Valve train assembly shall consist of following :{Complete details of the gas train including P&I diagram, Max.Inlet Pressure, Max. and Min. Outlet Pressure, Max. Flow, make, models of valves etc shall be provided along with the offer} | Vendor to Confirm
i | Inlet Ball Valve - 1 no.
ii | Inlet Pressure Gauge with needle valve - 1 no
iii | Gas Filter - 1 no
iv | Slam Shut-off Valve - 1 no
v | Gas Pressure Regulating Valve - 1 no
vi | Mechanical Gas pressure relief valve - 1no
vii | Gas Pressure Switch {Low} - 1no
viii | Solenoid Shut-Off valve {NC, Manual Reset Type with CPI Switch} - 1 no
ix | Gas Leak Detecting System - 1 no
x | Solenoid Vent Valve {NO} - 1 no
xi | Solenoid Shut-Off valve {NC with CPI Switch} - 1 no
xii | Gas Pressure Switch {High} - 1no
xiii | Outlet Ball Valve - 1 no.
xiv | Gas Flow Meter {Orifice Meter with DPT having instantaneous and totalised flow indication. DPT shall have 4-20 mA output }
5.2.2 | Combustion Air {CA} Fan | 1 No.
i | CA fan of suitable capacity {including excess air} has to be provided to ensure proper combustion | Vendor to Confirm
ii | Air Flow | Vendor to specify
iii | Air Pressure | Vendor to specify
iv | Power Rating in KW | Vendor to specify
v | Type of Blower | Vendor to specify
vi | Make of Blower | Vendor to specify
5.2.3 | Nozzle Mix Gas Burner with High Temperature Refractory Block {suitable for flame temperature upto 1700 deg.c} and FR Nozzle. Burner should have a min turndown ratio of 10:1 at max. rated capacity | 1 No.
5.2.4 | Fittings Such As Ball Vaves for Gas, Gas Adjusters, Butter Fly Valves for Air, Flexible Connectors for Air and Gas, Orifice Plates for Air and Gas For Local Tuning, Etc for Individual burners. | 1 No.
5.2.5 | Burner Auto-Ignition and Flame Monitoring System Consisting Of Spark Ignition Rod, Flame UV Sensors, Ignition Trsnsformers, Solenoid Valves, Flame Relay {Burner sequence controller} Etc. | 1 No.
5.2.6 | Manual Air/Gas Ratio Control System Consisting Of Air-Gas Ratio Regulating Valves {with minimum Pressure T.D ratio of 1:100},Manual Air Control Valves for Air, Impulse Lines and Fittings such as Ball Valves for Gas and Butterfly valves for Air, Etc | 1 No
5.2.7 | Chimney | Existing Chimney to be used.
5.2.8 | Pipe lines and valves: | 1 Set
i | BHEL will provide LPG at one point {within 5 mtrs from the furnace} near the furnace. All pipings and fittings, valves etc. for LPG to the furnace gas control valves and to any other points on the furnace is in the scope of the vendor. All LPG pipes shall be seamless pipes. | Vendor to Confirm
ii | All air piping and fittings, pressure gauge, low air pressure switch and manual valves etc as required from the fans to the control valves and any other points on the furnace is in the scope of the vendor. All air pipes to be ERW pipes. | Vendor to Confirm
5.2.9 | Other features required: | Vendor to Confirm
i | Safety system and alarm indication of gas pressure high / low, air pressure low, excess zonal temperature, and burner flame failure.
ii | PI diagram, schematic circuit diagram for instrument control system to be submitted for final approval | Vendor to Confirm
5.2.10 | Electrical system:
i | 1 No. Motor control centre cum Instrument Panel shall be provided for the control of all instruments and blowers etc. Panel shall be sheet metal fabricated wall mounted. Panel shall be water and dust proof. All necessary switch gear, fuse gear, relay logic, flame safety equipment for temperature control etc., shall be provided. | Vendor to Confirm
ii | All power control cables, connections, circuit breakers etc. required for connectiing BHEL's power siupply point {within 5 mtrs. From the furnace}to different parts of the furnace / control cabinets / fielld elements, shall be the responsibility of vendor. | Vendor to Confirm
iii | All electric components in the cabinets should be mounted on DIN Rail | Vendor to Confirm
iv | 415V +/- 10%, 50 hz, 3 Phase AC{3 wire system without neutral} power supply will be provided by BHEL at a single point near the furnace i{within 5 mtrs from the furnace} the control room | Vendor to Confirm
v | All electrical panel should be provided with flourescent lamps for sufficient illumination. Suitable transformer should be for 220V supply | Vendor to Confirm
vi | Motors and other electrical components shall conform to IEC or Indian Standards | Vendor to Confirm
vii | Vendor should ensure the proper earthing for the furnace and it's peripherals | Vendor to Confirm
5.2.11 | Spares:
| Itemized break up of mechanical, pneumatic, electrical and electronic spares used on the funace systems in sufficient quantity as per recommendation of vendor for 2 years of trouble free operation should be offered by vendor. | Vendor to Confirm
5.2.12 | Documentation: Three sets of following documents {3 hard copies} in english should be supplied. | Vendor to Confirm
i | Operating and maintainence Manual. | Vendor to Confirm
ii | The O and M Manual should contain the following | Vendor to Confirm
iii | GA drawing of the modified combustion system | Vendor to Confirm
iv | Electrical Wiring drawings | Vendor to Confirm
5.2.13 | Training:Vendor shall provide the training to BHEL personnels on the operations and control of the furnance and safety devices at BHEL | Vendor to Confirm
6 | Qualifying condition
6.1 | Only those vendors ,who have supplied & commissioned at least one similar equipment / system and working satisfactorily since last one year shall be considered. | Vendor to comply & submit with the offer
6.2 | Vendor to submit the following information with the offer: Name of customer /company where similar equipment is installed. | Vendor to furnish information
6.3 | Month & year of commissioning . | Vendor to furnish information
6.4 | Complete postal address of the customer. | Vendor to furnish information
6.5 | Phone, FAX No., E-mail address of the contact person of the customer. | Vendor to furnish information
6.6 | Performance certificate from the customer regarding satisfactory performance of the equipment supplied to them. (Original certificate or through Email diectly from the customer.) The original performance certificate may be returned after verification by BHEL. | Vendor to furnish information
6.7 | BHEL reserverse the right to verify information submitted above by the vendor. Incase the information is found to be false /incorrect the offer shall be rejected. | Vendor to accept

## 04 Centrifugal Die Preheating
BHARAT HEAVY ELECTRICALS LIMITED
Heavy Power Equipment Plant, Ramachandrapuram
Hyderabad-502 032, INDIA
BLOCK NO.4 - CENTRIFUGAL DIE PREHEATING(6 Nos)
NOTE:-
1. Vendor must submit complete information against clause no 6. The offer meeting this clause would only be processed.
2. Inadequate / incomplete, ambiguous, or unsustainable information against any of the clauses of the specifications/requirements shall be treated as non-compliance.
3. The offer and all documents enclosed with offer should be in English language only.
ADDRESS OF THE SUPPLIER : |  | ADDRESS OF THE INDIAN AGENTS :
TELEPHONE NOS.: |  | TELEPHONE NOS.:
FAX NOS.: |  | FAX NOS.:
E-MAIL ADDRESS : |  | E-MAIL ADDRESS :
FIRING WITH SPECIFICATION AS BELOW
Sl. No. | DESCRIPTION | SPECIFICATION | BIDDER'S OFFER | DEVIATION /REMARK
1 | PURPOSE
1.1 | Purpose: | Replacement of Existing Producer Gas Fired Combustion System to LPG Fired
Combustion System with Auto Air/Gas Ratio Control and Temperature Control System
1.2 | Place of installation | Block No.4 , FERROUS FOUNDRY SHOP
2 | APPLICATION AND DETAILS OF JOBS HANDLED IN THE FURNACE
2.1 | Application | Centrifugal Die Preheating Burners
2.2 | Normal Operating Temperture(to be reached within 2.0 hr.Max.) | 400ºC
2.3 | Heating Time | 2 Hrs
2.4 | Die Volume | 1 to 6 m3
2.5 | Charge | Centrifugal Casting Die
2.6 | Charge material | Steel
3 | Technical Specifications for the New System
3.1 | The system has to be provided with the Hi-Lo Premix Torch burners, suitably designed for firing LPG and Natural Gas (in future) with Manual Air/Gas Ratio Control and Temperature Control system.
3.2 | Fuel | LPG. {However the burner should be designed to also handle Natural Gas in future}
3.3 | LPG Gas Pressure Required at Battery Limit | Vendor to specify
3.4 | Max Flow rate of LPG Required at Battery Limit | Vendor to specify
3.5 | Burners Type (Vendor to furnish make, model no., and technical details of burners) | Hi-Lo Premix Torch Burner
3.6 | Number of burners | 6
3.7 | Burner Rating | Vendor to specify
3.8 | Ignition | Auto Ignition - Direct Spark
3.9 | Flame Supervision | Flame Rod
3.1 | Type of Temperature Control | Manual
3.11 | Air/Gas Ratio Control | Pressure Balance Air/Gas Ratio Control through Manual Combustion air pressure modulation.
4 | SCOPE OF CONTRACT
4.1 | The scope of work for the furnace modification for LPG fuel firing system covered under this specification shall include but not limited to the following:
i | Pipng | Dismantling all existing Flexible Hoses Of Producer Gas
ii | Burners And Accessories | Dismantling of existing 6 Burner Pipes.
iii | Combustion Air Blowers | Dismantling of existing 1 Combustion Air Blower
iv | Painting | Gas Lines Shall Be Painted With Different Colours As Per Is For Easy Identification. Furnace Shall Be painted With Two Coats Of AlO2
v | Prove-Out(for temperature uniformity within ± 10 °C and time to reach the specified temperature as per 2.2) | Heating time to be reached in 2 hrs
4.2 | The scope of Supply for the furnace modification for LPG fuel firing system covered under this specification shall include but not limited to the following:
4.2.1 | Gas Safety Valve train assembly shall consist of following :{Complete details of the gas train including P&I diagram, Max.Inlet Pressure, Max. and Min. Outlet Pressure, Max. Flow, make, models of valves etc shall be provided along with the offer} | Vendor to Confirm
i | Inlet Ball Valve - 1 no.
ii | Inlet Pressure Gauge with needle valve - 1 no
iii | Gas Filter - 1 no
iv | Slam Shut-off Valve - 1 no
v | Gas Pressure Regulating Valve - 1 no
vi | Mechanical Gas pressure relief valve - 1no
vii | Gas Pressure Switch {Low} - 1no
viii | Solenoid Shut-Off valve {NC, Manual Reset Type with CPI Switch} - 1 no
ix | Gas Leak Detecting System - 1 no
x | Solenoid Vent Valve {NO} - 1 no
xi | Solenoid Shut-Off valve {NC with CPI Switch} - 1 no
xii | Gas Pressure Switch {High} - 1no
xiii | Outlet Ball Valve - 1 no.
4.2.2 | Hi-Lo Premix Torch Gas Burner with mixers and air/gas ratio regulator | 1 No.
4.2.3 | Fittings Such As Ball Vaves for Gas, Butter Fly Valves for Air, Flexible Connectors for Premix Gas Etc for Individual burners. | 1 No.
4.2.4 | Burner Auto-Ignition and Flame Monitoring System Consisting Of Spark Ignition Rod, Flame Rod Sensors, Ignition Trsnsformers, Solenoid Valves, Flame Relay {Burner sequence controller} Etc. | 1 No.
4.2.5 | Manual Air/Gas Ratio Control System Consisting Of Air-Gas Ratio Regulating Valves,Manual Air Control Valves for Air, Impulse Lines Etc | 1 No
4.2.6 | Pipe lines and valves: | 1 Set
i | BHEL will provide LPG at one point {within 5 mtrs from the furnace} near the Centrifugal die preheater. All pipings and fittings, valves etc. for LPG to the Preheater burners is in the scope of the vendor. All LPG pipes shall be seamless pipes. | Vendor to Confirm
4.2.7 | Other features required: | Vendor to Confirm
i | Safety system and alarm indication of gas pressure high / low, air pressure low, and burner flame failure.
ii | PI diagram, schematic circuit diagram for instrument control system to be submitted for final approval | Vendor to Confirm
4.2.8 | Electrical system:
i | 1 No. Instrument Panel shall be provided for the control of all instruments etc. Panel shall be sheet metal fabricated wall mounted. Panel shall be water and dust proof. All necessary switch gear, fuse gear, relay logic, flame safety equipment for temperature control etc., shall be provided. | Vendor to Confirm
ii | All power control cables, connections, circuit breakers etc. required for connectiing BHEL's power siupply point {within 5 mtrs. From the Preheater}to different parts of the furnace / control cabinets / fielld elements, shall be the responsibility of vendor. | Vendor to Confirm
iii | All electric components in the cabinets should be mounted on DIN Rail | Vendor to Confirm
iv | 415V +/- 10%, 50 hz, 3 Phase AC{3 wire system without neutral} power supply will be provided by BHEL at a single point near the furnace i{within 5 mtrs from the furnace} the control room | Vendor to Confirm
v | All electrical panel should be provided with flourescent lamps for sufficient illumination. Suitable transformer should be for 220V supply | Vendor to Confirm
vi | Electrical components shall conform to IEC or Indian Standards | Vendor to Confirm
vii | Vendor should ensure the proper earthing for the furnace and it's peripherals | Vendor to Confirm
4.2.9 | Spares:
| Itemized break up of mechanical, pneumatic, electrical and electronic spares used on the Preheater systems in sufficient quantity as per recommendation of vendor for 2 years of trouble free operation should be offered by vendor. | Vendor to Confirm
4.2.10 | Documentation: Three sets of following documents {3 hard copies} in english should be supplied. | Vendor to Confirm
i | Operating and maintainence Manual. | Vendor to Confirm
ii | The O and M Manual should contain the following | Vendor to Confirm
iii | GA drawing of the modified combustion system | Vendor to Confirm
iv | Electrical Wiring drawings | Vendor to Confirm
4.2.11 | Training:Vendor shall provide the training to BHEL personnels on the operations and control of the furnance and safety devices at BHEL | Vendor to Confirm
5 | Qualifying condition
5.1 | Only those vendors ,who have supplied & commissioned at least one similar equipment / system and working satisfactorily since last one year shall be considered. | Vendor to comply & submit with the offer
5.2 | Vendor to submit the following information with the offer: Name of customer /company where similar equipment is installed. | Vendor to furnish information
5.3 | Month & year of commissioning . | Vendor to furnish information
5.4 | Complete postal address of the customer. | Vendor to furnish information
5.5 | Phone, FAX No., E-mail address of the contact person of the customer. | Vendor to furnish information
5.6 | Performance certificate from the customer regarding satisfactory performance of the equipment supplied to them. (Original certificate or through Email diectly from the customer.) The original performance certificate may be returned after verification by BHEL. | Vendor to furnish information
5.7 | BHEL reserverse the right to verify information submitted above by the vendor. Incase the information is found to be false /incorrect the offer shall be rejected. | Vendor to accept

## 05 shop Vulcan 30 MT Furnace
BHARAT HEAVY ELECTRICALS LIMITED
Heavy Power Equipment Plant, Ramachandrapuram
Hyderabad-502 032, INDIA
BLOCK NO.5 - VULCAN 30 MT ANNEALING FURNACE
NOTE:-
1. Vendor must submit complete information against clause no 6. The offer meeting this clause would only be processed.
2. Inadequate / incomplete, ambiguous, or unsustainable information against any of the clauses of the specifications/requirements shall be treated as non-compliance.
3. The offer and all documents enclosed with offer should be in English language only.
ADDRESS OF THE SUPPLIER : |  | ADDRESS OF THE INDIAN AGENTS :
TELEPHONE NOS.: |  | TELEPHONE NOS.:
FAX NOS.: |  | FAX NOS.:
E-MAIL ADDRESS : |  | E-MAIL ADDRESS :
SCOPE: DESIGN, ENGINEERING, SUPPLY, ERECTION, COMMISIONING OF FURNACE MODIFICATION SYSTEM FOR LPG FIRING WITH SPECIFICATION AS BELOW
Sl. No. | DESCRIPTION | SPECIFICATION | BIDDER'S OFFER | DEVIATION /REMARK
1 | PURPOSE
1.1 | Purpose: | Replacement of Existing Producer Gas Fired Combustion System to LPG Fired
Combustion System with Auto Air/Gas Ratio Control and Temperature Control System
1.2 | Place of installation | Block No.5 , NON FERROUS FOUNDRY SHOP
2 | DETAILS OF EXISTING FURNACE
2.1 | Furnace Type | Batch Type Bogie Hearth.
2.2 | Length of the furnace | 8000 mm
2.3 | Inner Chamber Width | 4000 mm
2.4 | Inner Chamber Height | 4000 mm
| Bogie Dimension | 8000 mm (l) x 4000 mm (w) x 1000 mm (h)
2.5 | Charge Load | 30 MT
2.6 | Average Charge Load | 20 MT
2.7 | No. Of Zones for Temperature control | 3
2.8 | Maximum Design Temperture(to be reached within 4 hr. Max.) | 1100ºC
2.9. | Normal Operating Temperture | 600ºC to 1000ºC
2.10. | Type of Temperature Control | PID Control
2.11 | Total No Of Burners | 24 Nos
2.12 | No. of Burners per Zone | 8
2.13 | No Of Blowers | 2 nos. (One Standby)
2.14 | Capacity of the Blower | 6500 Nm3/hr @ 600 mmwc
2.15 | Chimney | One numbers bottom connected chimney and of about ~20 m height above ground. Mnually operated damper is peovided in the chimney.
3 | APPLICATION AND DETAILS OF JOBS HANDLED IN THE FURNACE
3.1 | Application | Annealing
3.2 | Normal Operating Temperture | 600ºC to 1000ºC
3.3 | Temperature Uniformity Required during soaking | ±10ºC
3.4 | Rate of Heating | Min. 20ºC to Max. 150ºC/hr @ 30 MT Charge load
3.5 | Charge | Grey Iron Castings/ Steel Castings
3.6 | Charge material | Carbon Steel
3.7 | Charge Dimension | Min. 1500mm and Max.3500mm
3.8. | Max. Output capacity of furnace | 30 MT
4 | Technical Specifications for the New System
4.1 | The furnace has to be provided with the required number of high veocity nozzle mix burners suitably designed for firing LPG and Natural Gas (in future) with Auto Air/Gas Ratio Control and Temperature Control system. The positioning of the burners inside the furnace should be designed to create high degree of turbulence in the furnace atmosphere, increased convection heat transfer coefficient, resulting in better uniformity and thermal effficiency.
4.2 | Fuel | LPG. {However the burner should be designed to also handle Natural Gas in future}
4.3 | LPG Gas Pressure Required at Battery Limit | Vendor to specify
4.4 | Max Flow rate of LPG Required at Battery Limit | Vendor to specify
4.5 | Burners Type (Vendor to furnish make, model no., and technical details of burners) | Hi-Velocity Nozzle Mix Burner with Silicon Carbide Nozzle
4.6 | Number of rows and arrangement of burners (Schematic drawing should be furnished with the offer) | Vendor to specify.
4.7 | Number of Burners | 21 Nos.
4.8 | Burner Rating | Vendor to specify
4.9 | Ignition | Auto Ignition - Direct Spark
4.1 | Flame Supervision | UV Sensor
4.11 | Type of Temperature Control | PLC based PID Control
4.12 | No. of Temperature Control Zone | 3
4.13 | Air/Gas Ratio Control | Modulating Pressure Balance Air/Gas Ratio Control through Combustion air pressure. Air/Gas Ratio Regulator shall have Pressure Turdown ratio of 1:100
4.1.4 | Furnace Pressure Control | Automatic Furnace Pressure Control. Vendor to specify the details of the Furnace Pressure Control System proposed.
5 | SCOPE OF CONTRACT
5.1.1 | The scope of work for the furnace modification for LPG fuel firing system covered under this specification shall include but not limited to the following:
5.1.2 | Pipng | Dismantling all existing Piping Of Producer Gas, Combustion Air, Pilot Gas and Pilot Air.
5.1.3 | Burners And Accessories | Dismantling of existing 21 Burners And Burner Blocks.
5.1.4 | Combustion Air Blowers | Dismantling of existing 2 Combustion Air Blowers
5.1.5 | Insulation Laying | The Inside of the Furnace Chamber and Door to be provided with one fresh Layer Of Ceramic Fiber Blanket. Bogie to be relined {Ceramic Fiber Blankets and Insulating material for Bogie Will Be Supplied By BHEL}
5.1.6 | Mechanical | Installation of Door Clamping Pneumatic Cylinders with Pipings, Solenoid Valves, Etc. and Providing Appropriate Interlock. {Cylinders Will Be Supplied By BHEL}.
5.1.7 | Electrical | Installation of Limit Swtches for Door and Bogie Movement and providing appropriate Interlocks.
5.1.8 | Miscellaneous | Any Additional Strengethening required for the New System To be Installed by The Vendor.
5.1.9 | Painting | Gas Lines, Combustion Air Lines And Compressed Air Lines Shall Be Painted With Different Colours As Per IS For Easy Identification. Furnace Shall Be painted With Two Coats Of AlO2 Including Railings
5.1.10 | Prove-Out(for temperature uniformity within ± 10 ˚C and time to reach the specified temperature as per 2.8) | Two Heat Treatment Cycles Shall Be Carried And Prove Out Of The Equipment and Also For Optimum Utilization And Energy Efficiency.
5.2 | The scope of Supply for the furnace modification for LPG fuel firing system covered under this specification shall include but not limited to the following:
5.2.1 | Gas Safety Valve train assembly shall consist of following :{Complete details of the gas train including P&I diagram, Max.Inlet Pressure, Max. and Min. Outlet Pressure, Max. Flow, make, models of valves etc shall be provided along with the offer} | Vendor to Confirm
i | Inlet Ball Valve - 1 no.
ii | Inlet Pressure Gauge with needle valve - 1 no
iii | Gas Filter - 1 no
iv | Slam Shut-off Valve - 1 no
v | Gas Pressure Regulating Valve - 1 no
vi | Mechanical Gas pressure relief valve - 1no
vii | Gas Pressure Switch {Low} - 1no
viii | Solenoid Shut-Off valve {NC, Manual Reset Type with CPI Switch} - 1 no
ix | Gas Leak Detecting System - 1 no
x | Solenoid Vent Valve {NO} - 1 no
xi | Solenoid Shut-Off valve {NC with CPI Switch} - 1 no
xii | Gas Pressure Switch {High} - 1no
xiii | Outlet Ball Valve - 1 no.
xiv | Gas Flow Meter {Orifice Meter with DPT having instantaneous and totalised flow indication. DPT shall have 4-20 mA output for connecting to the PLC}
5.2.2 | Combustion Air {CA} Fan | 2 Nos. {1 Standby}
i | CA fan with VFD of suitable capacity {including excess air} has to be provided to ensure proper combustion | Vendor to Confirm
ii | Air Flow | Vendor to specify
iii | Air Pressure | Vendor to specify
iv | Power Rating in KW | Vendor to specify
v | Type of Blower | Vendor to specify
vi | Make of Blower | Vendor to specify
5.2.3 | High Velocity Gas Burner with Silicon Carbide Nozzle. Burner should have a min turndown ratio of 10:1 and min. velocity of 100 mtrs./sec. at max. rated capacity at burner outlet | 21 Nos
5.2.4 | Fittings Such As Ball Vaves for Gas, Gas Adjusters, Butter Fly Valves for Air, Flexible Connectors for Air and Gas, Orifice Plates for Air and Gas For Local Tuning, Etc for Individual burners. | 21 Nos
5.2.5 | Burner Auto-Ignition and Flame Monitoring System Consisting Of Spark Ignition Rod, Flame UV Sensors, Ignition Trsnsformers, Solenoid Valves, Flame Switch Etc. | 21 Nos
5.2.6 | Auto Air/Gas Ratio Control System Consisting Of Air-Gas Ratio Regulating Valves {with minimum Pressure T.D ratio of 1:100},Motorized Air Control Valves for Air, Impulse Lines and Fittings such as Ball Valves for Gas and Butterfly valves for Air, Etc | 3 Nos.
5.2.7 | Auto-Furnace Pressure Control System Consisting Of Sensing Tubes, Pressure Transmitter, Motorized Damper, Etc. Provision should be there to operate damper in the manual mode. | 1 Set
5.2.8 | Chimney | Existing Chimney to be used.
5.2.9 | Pipe lines and valves: | 1 Set
i | BHEL will provide LPG at one point {within 5 mtrs from the furnace} near the furnace. All pipings and fittings, valves etc. for LPG to the furnace gas control valves and to any other points on the furnace is in the scope of the vendor. All LPG pipes shall be seamless pipes. | Vendor to Confirm
ii | All air piping and fittings, pressure gauge, low air pressure switch and manual valves etc as required from the fans to the control valves and any other points on the furnace is in the scope of the vendor. All air pipes to be ERW pipes. | Vendor to Confirm
5.2.10 | Instrumentation and Control System: | 1 No.
i | PLC-PC based Control instrumentation with HMI SCADA software system. The system shall comprise of but not limited to the following {Complete details to be provided with the offer} | Vendor to Confirm
ii | Furnace Temperature Contreol {3 zones} | Vendor to Confirm
iii | Furnace Over-Temperature Contreol {3 zones} | Vendor to Confirm
iv | Thermocouples {as per specs. Enclosed}for 3 zones / 2 thermocouple / zone | Vendor to Confirm
v | 12 Channel microprocessor based temperature recorder {as per specs. Enclosed} | Vendor to Confirm
vi | Necessary quantity of Instrument cables and compensating cables alongwith cable trays to be provided by the vendor | Vendor to Confirm
vii | Necessary quantity of Junction boxes to be provided by the vendor | Vendor to Confirm
viii | Any other requirement to complete the system | Vendor to Confirm
ix | The PID control loop to be constituted within the PLC thriough software PID block | Vendor to Confirm
x | It should be possible to view the value and status of zone temperature on the PC screen of furnace workstation. | Vendor to Confirm
xi | For excess temperature control of respective zone, it shoiuld be possible to set the limit value of each zone in PC. In case the zonal temperature overshoots the maximum set value, it should control the respective zone tempersture alongwith alarm. The details of alarm summary should be logged in PC. | Vendor to Confirm
xii | PLC should be complete with CPU, power supply module, I/O module, Digital input/output cards, analog cards and PLC panel | Vendor to Confirm
5.2.11 | Other features required: | Vendor to Confirm
i | Temperature data logging
ii | Over view of furnace process
iii | Fault annunciation page and alarm logging
iv | Reports
v | Gas flow measurement indication. Instantaneous and Totalised flow shall be indicated.
vi | Safety system and alarm indication of gas pressure high / low, air pressure low, excess zonal temperature, and burner flame failure.
vii | Separate panels should be provided for M.C.C and PLC instrument control system. | Vendor to Confirm
viii | PI diagram, schematic circuit diagram for instrument control system to be submitted for final approval | Vendor to Confirm
ix | Work station PC and Printer shall be provided by Vendor. | Vendor to Confirm
x | Burner purge cycles with adequate ignition and safety time for safe operation shall be provided | Vendor to Confirm
xi | Furnace pressure control schematic shall be submitted along with the offer | Vendor to Confirm
5.2.12 | Electrical system:
i | 1 No. Motor control centre Panel and PLC Panel shall be provided for the control of all fans, drives, blowers and PLC system. Separate panel shall be provided for M.C.C and PLC system. Panel shall be sheet metal fabricated floor mounted. Panel shall be water and dust proof. All necessary switch gear, fuse gear, relay logic, flame safety equipment, PLC hardwares for temperature control etc., shall be provided. | Vendor to Confirm
ii | All power control cables, connections, circuit breakers etc. required for connectiing BHEL's power siupply point {within 5 mtrs. From the furnace}to different parts of the furnace / control cabinets / fielld elements, shall be the responsibility of vendor. | Vendor to Confirm
iii | Local push button stations with selector switches shall also be provided for door and bogie drive with suitable interconnection with main panel | Vendor to Confirm
iv | All electric components in the cabinets should be mounted on DIN Rail | Vendor to Confirm
v | 415V +/- 10%, 50 hz, 3 Phase AC{3 wire system without neutral} power supply will be provided by BHEL at a single point near the furnace i{within 5 mtrs from the furnace} the control room | Vendor to Confirm
vi | All electrical and electronic panels including operator's panel should be provided with flourescent lamps for sufficient illumination. Suitable transformer should be for 220V supply | Vendor to Confirm
vii | Motors and other electrical components shall conform to IEC or Indian Standards | Vendor to Confirm
viii | Vendor should ensure the proper earthing for the furnace and it's peripherals | Vendor to Confirm
5.2.13 | Safety Arrangements:
| Following safety features in addition to other standard safety features should be provided for the system: | Vendor to Confirm
i | Furnace should have adequate and reliable safety interlocks / devices. Furnace process parameters should be continuously monitored and alarm / warning indications through lights / audio visual alarms {on PC display and panels} should be available. | Vendor to Confirm
ii | Adetailed list of all alarms / indications provided should be submitted by the vendor. | Vendor to Confirm
iii | All the pipes, cables etc should be well supported and protected. | Vendor to Confirm
iv | Emergency switches should be provided at suitable locations. | Vendor to Confirm
5.2.14 | Spares:
| Itemized break up of mechanical, pneumatic, electrical and electronic spares used on the funace systems in sufficient quantity as per recommendation of vendor for 2 years of trouble free operation should be offered by vendor. | Vendor to Confirm
5.2.15 | Documentation: Three sets of following documents {3 hard copies} in english should be supplied. | Vendor to Confirm
i | Operating and maintainence Manual. | Vendor to Confirm
ii | The O and M Manual should contain the following | Vendor to Confirm
iii | GA drawing of the modified combustion system | Vendor to Confirm
iv | Electrical Wiring drawings | Vendor to Confirm
v | PLC Ladder Diagrams (Soft Copy) | Vendor to Confirm
5.2.16 | Training:Vendor shall provide the training to BHEL personnels on the operations and control of the furnace and safety devices at BHEL works. | Vendor to Confirm
6 | Qualifying condition
6.1 | Only those vendors ,who have supplied & commissioned at least one similar equipment / system and working satisfactorily since last one year shall be considered. | Vendor to comply & submit with the offer
6.2 | Vendor to submit the following information with the offer: Name of customer /company where similar equipment is installed. | Vendor to inform
6.3 | Month & year of commissioning . | Vendor to inform
6.4 | Complete postal address of the customer. | Vendor to inform
6.5 | Phone, FAX No., E-mail address of the contact person of the customer. | Vendor to inform
6.6 | Performance certificate from the customer regarding satisfactory performance of the equipment supplied to them. (Original certificate or through Email diectly from the customer.) The original performance certificate may be returned after verification by BHEL. | Vendor to submit
6.7 | BHEL reserverse the right to verify information submitted above by the vendor. Incase the information is found to be false /incorrect the offer shall be rejected. | Vendor to accept

## 05 shoAluminium Melting Furnace
BHARAT HEAVY ELECTRICALS LIMITED
Heavy Power Equipment Plant, Ramachandrapuram
Hyderabad-502 032, INDIA
BLOCK NO.5 - ALUMINIUM MELTING FURNACE
NOTE:-
1. Vendor must submit complete information against clause no 6. The offer meeting this clause would only be processed.
2. Inadequate / incomplete, ambiguous, or unsustainable information against any of the clauses of the specifications/requirements shall be treated as non-compliance.
3. The offer and all documents enclosed with offer should be in English language only.
ADDRESS OF THE SUPPLIER : |  | ADDRESS OF THE INDIAN AGENTS :
TELEPHONE NOS.: |  | TELEPHONE NOS.:
FAX NOS.: |  | FAX NOS.:
E-MAIL ADDRESS : |  | E-MAIL ADDRESS :
SCOPE: DESIGN, ENGINEERING, SUPPLY, ERECTION, COMMISIONING OF FURNACE MODIFICATION SYSTEM FOR LPG FIRING WITH SPECIFICATION AS BELOW
FIRING WITH SPECIFICATION AS BELOW
Sl. No. | DESCRIPTION | SPECIFICATION | BIDDER'S OFFER | DEVIATION /REMARK
1 | PURPOSE
1.1 | Purpose: | Replacement of Existing Producer Gas Fired Combustion System to LPG Fired
Combustion System with Auto Air/Gas Ratio Control and Temperature Control System
1.2 | Place of installation | Block No.5 , NON FERROUS FOUNDRY SHOP
2 | DETAILS OF EXISTING FURNACE
2.1 | Furnace Type | Aluminium Melting Furnace
2.2 | Effective Chamber Dimension | 1000 mm dia. x 1500 mm height
2.3 | Charge Load | 200 Kgs
2.4 | No. Of Zones for Temperature control | 1
2.5 | Maximum Operating Temperture(to be reached within 1/2 hr. Max.) | 1000ºC
2.6. | Normal Operating Temperture | 950ºC
2.7 | Type of Temperature Control | PID Control
2.8 | Total No Of Burners | 2 No
2.9 | No Of Blowers | 2 No
2.10. | Capacity of the Blower | 230 Nm3/hr @ 600 mmwc
3 | APPLICATION AND DETAILS OF JOBS HANDLED IN THE FURNACE
3.1 | Application | Melting
3.2 | Operating Charge Temperture | 950ºC
3.3 | Charge Dimension | 750mm dia x 1300mm Height
3.4 | Charge material | Aluminium
3.5. | Max. Output capacity of furnace | 200 Kgs
4 | Technical Specifications for the New System
4.1 | The furnace has to be provided with the required number of Nozzle mix burners with FR Nozzle for better homogenous mixing of air and gas at low firing, suitably designed for firing LPG and Natural Gas (in future) with Auto Air/Gas Ratio Control and Temperature Control system.
4.2 | Fuel | LPG. {However the burner should be designed to also handle Natural Gas in future}
4.3 | LPG Gas Pressure Required at Battery Limit | Vendor to specify
4.4 | Max Flow rate of LPG Required at Battery Limit | Vendor to specify
4.5 | Burners Type (Vendor to furnish make, model no., and technical details of burners) | Nozzle Mix Burners with FR Nozzle
4.6 | Number of Burners | 1 No
4.7 | Burner Rating | Vendor to specify
4.8 | Ignition | Auto Ignition - Direct Spark
4.9 | Flame Supervision | UV Sensor
4.1 | Type of Temperature Control | Microprocessor based PID Control
4.11 | No. of Temperature Control Zone | 1
4.12 | Air/Gas Ratio Control | Modulating Pressure Balance Air/Gas Ratio Control through Combustion air pressure. Air/Gas Ratio Regulator shall have Pressure Turdown ratio of 1:100
5 | SCOPE OF CONTRACT
5.1 | The scope of work for the furnace modification for LPG fuel firing system covered under this specification shall include but not limited to the following:
i | Pipng | Dismantling all existing Piping Of Producer Gas, Combustion Air, Pilot Gas and Pilot Air.
ii | Burners And Accessories | Dismantling of existing 1 Burners And Burner Blocks.
iii | Combustion Air Blowers | Dismantling of existing 1 Combustion Air Blower
iv | Insulation Laying | Refractory Silica lining
v | Miscellaneous | Any Additional Strengethening required for the New System To be Installed by The Vendor.
vi | Painting | Gas Lines and Combustion Air Lines Shall Be Painted With Different Colours As Per Is For Easy Identification. Furnace Shall Be painted With Two Coats Of AlO2
vii | Prove-Out(for temperature uniformity within ± 10 ˚C and time to reach the specified temperature as per 2.5) | Melting of Two Batches Shall Be Carried Out
5.2 | The scope of Supply for the furnace modification for LPG fuel firing system covered under this specification shall include but not limited to the following:
5.2.1 | Gas Safety Valve train assembly shall consist of following :{Complete details of the gas train including P&I diagram, Max.Inlet Pressure, Max. and Min. Outlet Pressure, Max. Flow, make, models of valves etc shall be provided along with the offer} | Vendor to Confirm
i | Inlet Ball Valve - 1 no.
ii | Inlet Pressure Gauge with needle valve - 1 no
iii | Gas Filter - 1 no
iv | Slam Shut-off Valve - 1 no
v | Gas Pressure Regulating Valve - 1 no
vi | Mechanical Gas pressure relief valve - 1no
vii | Gas Pressure Switch {Low} - 1no
viii | Solenoid Shut-Off valve {NC, Manual Reset Type with CPI Switch} - 1 no
ix | Gas Leak Detecting System - 1 no
x | Solenoid Vent Valve {NO} - 1 no
xi | Solenoid Shut-Off valve {NC with CPI Switch} - 1 no
xii | Gas Pressure Switch {High} - 1no
xiii | Outlet Ball Valve - 1 no.
xiv | Gas Flow Meter {Orifice Meter with DPT having instantaneous and totalised flow indication. DPT shall have 4-20 mA output }
5.2.2 | Combustion Air {CA} Fan | 1 No.
i | CA fan of suitable capacity {including excess air} has to be provided to ensure proper combustion | Vendor to Confirm
ii | Air Flow | Vendor to specify
iii | Air Pressure | Vendor to specify
iv | Power Rating in KW | Vendor to specify
v | Type of Blower | Vendor to specify
vi | Make of Blower | Vendor to specify
5.2.3 | Nozzle Mix Gas Burner with High Temperature Refractory Block {suitable for flame temperature upto 1700 deg.c} and FR Nozzle. Burner should have a min turndown ratio of 10:1 at max. rated capacity | 1 No.
5.2.4 | Fittings Such As Ball Vaves for Gas, Gas Adjusters, Butter Fly Valves for Air, Flexible Connectors for Air and Gas, Orifice Plates for Air and Gas For Local Tuning, Etc for Individual burners. | 1 No.
5.2.5 | Burner Auto-Ignition and Flame Monitoring System Consisting Of Spark Ignition Rod, Flame UV Sensors, Ignition Trsnsformers, Solenoid Valves, Flame Relay {Burner sequence controller} Etc. | 1 No.
5.2.6 | Auto Air/Gas Ratio Control System Consisting Of Air-Gas Ratio Regulating Valves {with minimum Pressure T.D ratio of 1:100},Motorized Air Control Valves for Air, Impulse Lines and Fittings such as Ball Valves for Gas and Butterfly valves for Air, Etc | 1 No
5.2.7 | Pipe lines and valves: | 1 Set
i | BHEL will provide LPG at one point {within 5 mtrs from the furnace} near the furnace. All pipings and fittings, valves etc. for LPG to the furnace gas control valves and to any other points on the furnace is in the scope of the vendor. All LPG pipes shall be seamless pipes. | Vendor to Confirm
ii | All air piping and fittings, pressure gauge, low air pressure switch and manual valves etc as required from the fans to the control valves and any other points on the furnace is in the scope of the vendor. All air pipes to be ERW pipes. | Vendor to Confirm
5.2.8 | Temperature Control Instrumentation System: | 1 No.
i | Microprocessor based PID Temperature Control system. The system shall comprise of but not limited to the following {Complete details to be provided with the offer} | Vendor to Confirm
ii | Furnace Temperature Contreol {1 zone} | Vendor to Confirm
iii | Furnace Over-Temperature Control {1 zone} | Vendor to Confirm
iv | 1 Thermocouples {as per specs. Enclosed} | Vendor to Confirm
vi | Necessary quantity of Instrument cables and compensating cables alongwith cable trays to be provided by the vendor | Vendor to Confirm
vii | Necessary quantity of Junction boxes to be provided by the vendor | Vendor to Confirm
viii | Any other requirement to complete the system | Vendor to Confirm
xi | For excess temperature control of zone, it shoiuld be possible to set the limit value in PID Controller. In case the temperature overshoots the maximum set value, it should control the zone tempersture alongwith alarm. | Vendor to Confirm
5.2.9 | Other features required: | Vendor to Confirm
i | Safety system and alarm indication of gas pressure high / low, air pressure low, excess zonal temperature, and burner flame failure.
ii | PI diagram, schematic circuit diagram for instrument control system to be submitted for final approval | Vendor to Confirm
5.2.10 | Electrical system:
i | 1 No. Motor control centre cum Instrument Panel shall be provided for the control of all instruments and blowers etc. Panel shall be sheet metal fabricated wall mounted. Panel shall be water and dust proof. All necessary switch gear, fuse gear, relay logic, flame safety equipment for temperature control etc., shall be provided. | Vendor to Confirm
ii | All power control cables, connections, circuit breakers etc. required for connectiing BHEL's power siupply point {within 5 mtrs. From the furnace}to different parts of the furnace / control cabinets / fielld elements, shall be the responsibility of vendor. | Vendor to Confirm
iii | All electric components in the cabinets should be mounted on DIN Rail | Vendor to Confirm
iv | 415V +/- 10%, 50 hz, 3 Phase AC{3 wire system without neutral} power supply will be provided by BHEL at a single point near the furnace i{within 5 mtrs from the furnace} the control room | Vendor to Confirm
v | All electrical panel should be provided with flourescent lamps for sufficient illumination. Suitable transformer should be for 220V supply | Vendor to Confirm
vi | Motors and other electrical components shall conform to IEC or Indian Standards | Vendor to Confirm
vii | Vendor should ensure the proper earthing for the furnace and it's peripherals | Vendor to Confirm
5.2.11 | Safety Arrangements:
| Following safety features in addition to other standard safety features should be provided for the system: | Vendor to Confirm
i | Furnace should have adequate and reliable safety interlocks / devices. Furnace process parameters should be continuously monitored and alarm / warning indications through lights / audio visual alarms on panel should be available. | Vendor to Confirm
ii | Adetailed list of all alarms / indications provided should be submitted by the vendor. | Vendor to Confirm
iii | All the pipes, cables etc should be well supported and protected. | Vendor to Confirm
iv | Emergency switches should be provided at suitable locations. | Vendor to Confirm
5.2.12 | Spares:
| Itemized break up of mechanical, pneumatic, electrical and electronic spares used on the funace systems in sufficient quantity as per recommendation of vendor for 2 years of trouble free operation should be offered by vendor. | Vendor to Confirm
5.2.13 | Documentation: Three sets of following documents {3 hard copies} in english should be supplied. | Vendor to Confirm
i | Operating and maintainence Manual. | Vendor to Confirm
ii | The O and M Manual should contain the following | Vendor to Confirm
iii | GA drawing of the modified combustion system | Vendor to Confirm
iv | Electrical Wiring drawings | Vendor to Confirm
5.2.14 | Training:Vendor shall provide the training to BHEL personnels on the operations and control of the furnace and safety devices at BHEL works. | Vendor to Confirm
6 | Qualifying condition
6.1 | Only those vendors ,who have supplied & commissioned at least one similar equipment / system and working satisfactorily since last one year shall be considered. | Vendor to comply & submit with the offer
6.2 | Vendor to submit the following information with the offer: Name of customer /company where similar equipment is installed. | Vendor to inform
6.3 | Month & year of commissioning . | Vendor to inform
6.4 | Complete postal address of the customer. | Vendor to inform
6.5 | Phone, FAX No., E-mail address of the contact person of the customer. | Vendor to inform
6.6 | Performance certificate from the customer regarding satisfactory performance of the equipment supplied to them. (Original certificate or through Email diectly from the customer.) The original performance certificate may be returned after verification by BHEL. | Vendor to submit
6.7 | BHEL reserverse the right to verify information submitted above by the vendor. Incase the information is found to be false /incorrect the offer shall be rejected. | Vendor to accept

## 05 shop Mould Drying Oven
BHARAT HEAVY ELECTRICALS LIMITED
Heavy Power Equipment Plant, Ramachandrapuram
Hyderabad-502 032, INDIA
BLOCK NO.5 - MOULD DRYING OVEN
NOTE:-
1. Vendor must submit complete information against clause no 6. The offer meeting this clause would only be processed.
2. Inadequate / incomplete, ambiguous, or unsustainable information against any of the clauses of the specifications/requirements shall be treated as non-compliance.
3. The offer and all documents enclosed with offer should be in English language only.
ADDRESS OF THE SUPPLIER : |  | ADDRESS OF THE INDIAN AGENTS :
TELEPHONE NOS.: |  | TELEPHONE NOS.:
FAX NOS.: |  | FAX NOS.:
E-MAIL ADDRESS : |  | E-MAIL ADDRESS :
SCOPE: DESIGN, ENGINEERING, SUPPLY, ERECTION, COMMISIONING OF FURNACE MODIFICATION SYSTEM FOR LPG FIRING WITH SPECIFICATION AS BELOW
Sl. No. | DESCRIPTION | SPECIFICATION | BIDDER'S OFFER | DEVIATION /REMARK
1 | PURPOSE
1.1 | Purpose: | Replacement of Existing Producer Gas Fired Combustion System to LPG Fired
Combustion System with Auto Air/Gas Ratio Control and Temperature Control System
1.2 | Place of installation | Block No.5 , NON FERROUS FOUNDRY SHOP
2 | DETAILS OF EXISTING FURNACE
2.1 | Furnace Type | MOULD DRYING OVEN
2.2 | Effective Chamber Dimension | 3000 mm length x 1000 mm width x 1500 mm height
2.3 | Bogie Dimension | 600 x 900 x 500mm ht.
2.4 | Maximum Charge Load | 2 MT
| Average Charge Load | 1.5 MT
2.5 | No. Of Zones for Temperature control | 1
2.6 | Maximum Operating Temperture(to be reached within 1/2 hr. Max.) | 450ºC
2.7 | Normal Operating Temperture | 150 to 400ºC
2.8 | Type of Temperature Control | PID Control
2.9 | Total No Of Burners | 2 No
2.10. | No Of Blowers | 2 No
2.11 | Capacity of the Blower | 175 Nm3/hr @ 600 mmwc
3 | APPLICATION AND DETAILS OF JOBS HANDLED IN THE FURNACE
3.1 | Application | Heat Treatment
3.2 | Maximum Operating Temperture | 450ºC
3.3 | Normal Operating Temperture | 400ºC
3.4 | Charge Dimension | 2500mm length x 800mm width x 1100mm height
3.5 | Charge material | Aluminium
3.6 | Max. Output capacity of furnace | 2 MT
4 | Technical Specifications for the New System
4.1 | The furnace has to be provided with the required number of Nozzle mix burners with FR Nozzle for better homogenous mixing of air and gas at low firing, suitably designed for firing LPG and Natural Gas (in future) with Auto Air/Gas Ratio Control and Temperature Control system.
4.2 | Fuel | LPG. {However the burner should be designed to also handle Natural Gas in future}
4.3 | LPG Gas Pressure Required at Battery Limit | Vendor to specify
4.4 | Max Flow rate of LPG Required at Battery Limit | Vendor to specify
4.5 | Burners Type (Vendor to furnish make, model no., and technical details of burners) | Nozzle Mix Burners with FR Nozzle
4.6 | Number of Burners | 1 No
4.7 | Burner Rating | Vendor to specify
4.8 | Ignition | Auto Ignition - Direct Spark
4.9 | Flame Supervision | UV Sensor
4.1 | Type of Temperature Control | Microprocessor based PID Control
4.11 | No. of Temperature Control Zone | 1
4.12 | Air/Gas Ratio Control | Modulating Pressure Balance Air/Gas Ratio Control through Combustion air pressure. Air/Gas Ratio Regulator shall have Pressure Turdown ratio of 1:100
5 | SCOPE OF CONTRACT
5.1 | The scope of work for the furnace modification for LPG fuel firing system covered under this specification shall include but not limited to the following:
i | Pipng | Dismantling all existing Piping Of Producer Gas, Combustion Air, Pilot Gas and Pilot Air.
ii | Burners And Accessories | Dismantling of existing 1 Burners And Burner Blocks.
iii | Combustion Air Blowers | Dismantling of existing 1 Combustion Air Blower
iv | Insulation Laying | Refractory Silica lining
v | Miscellaneous | Any Additional Strengethening required for the New System To be Installed by The Vendor.
vi | Painting | Gas Lines and Combustion Air Lines Shall Be Painted With Different Colours As Per Is For Easy Identification. Furnace Shall Be painted With Two Coats Of AlO2
vii | Prove-Out(for temperature uniformity within ± 10 ˚C and time to reach the specified temperature as per 2.6) | Two Heat Treatment Cycles Shall Be Carried And Prove Out Of The Equipment and Also For Optimum Utilization And Energy Efficiency.
5.2 | The scope of Supply for the furnace modification for LPG fuel firing system covered under this specification shall include but not limited to the following:
5.2.1 | Gas Safety Valve train assembly shall consist of following :{Complete details of the gas train including P&I diagram, Max.Inlet Pressure, Max. and Min. Outlet Pressure, Max. Flow, make, models of valves etc shall be provided along with the offer} | Vendor to Confirm
i | Inlet Ball Valve - 1 no.
ii | Inlet Pressure Gauge with needle valve - 1 no
iii | Gas Filter - 1 no
iv | Slam Shut-off Valve - 1 no
v | Gas Pressure Regulating Valve - 1 no
vi | Mechanical Gas pressure relief valve - 1no
vii | Gas Pressure Switch {Low} - 1no
viii | Solenoid Shut-Off valve {NC, Manual Reset Type with CPI Switch} - 1 no
ix | Gas Leak Detecting System - 1 no
x | Solenoid Vent Valve {NO} - 1 no
xi | Solenoid Shut-Off valve {NC with CPI Switch} - 1 no
xii | Gas Pressure Switch {High} - 1no
xiii | Outlet Ball Valve - 1 no.
xiv | Gas Flow Meter {Orifice Meter with DPT having instantaneous and totalised flow indication. DPT shall have 4-20 mA output }
5.2.2 | Combustion Air {CA} Fan | 1 No.
i | CA fan of suitable capacity {including excess air} has to be provided to ensure proper combustion | Vendor to Confirm
ii | Air Flow | Vendor to specify
iii | Air Pressure | Vendor to specify
iv | Power Rating in KW | Vendor to specify
v | Type of Blower | Vendor to specify
vi | Make of Blower | Vendor to specify
5.2.3 | Nozzle Mix Gas Burner with High Temperature Refractory Block {suitable for flame temperature upto 1700 deg.c} and FR Nozzle. Burner should have a min turndown ratio of 10:1 at max. rated capacity | 1 No.
5.2.4 | Fittings Such As Ball Vaves for Gas, Gas Adjusters, Butter Fly Valves for Air, Flexible Connectors for Air and Gas, Orifice Plates for Air and Gas For Local Tuning, Etc for Individual burners. | 1 No.
5.2.5 | Burner Auto-Ignition and Flame Monitoring System Consisting Of Spark Ignition Rod, Flame UV Sensors, Ignition Trsnsformers, Solenoid Valves, Flame Relay {Burner sequence controller} Etc. | 1 No.
5.2.6 | Auto Air/Gas Ratio Control System Consisting Of Air-Gas Ratio Regulating Valves {with minimum Pressure T.D ratio of 1:100},Motorized Air Control Valves for Air, Impulse Lines and Fittings such as Ball Valves for Gas and Butterfly valves for Air, Etc | 1 No
5.2.7 | Pipe lines and valves: | 1 Set
i | BHEL will provide LPG at one point {within 5 mtrs from the furnace} near the furnace. All pipings and fittings, valves etc. for LPG to the furnace gas control valves and to any other points on the furnace is in the scope of the vendor. All LPG pipes shall be seamless pipes. | Vendor to Confirm
ii | All air piping and fittings, pressure gauge, low air pressure switch and manual valves etc as required from the fans to the control valves and any other points on the furnace is in the scope of the vendor. All air pipes to be ERW pipes. | Vendor to Confirm
5.2.8 | Temperature Control Instrumentation System: | 1 No.
i | Microprocessor based PID Temperature Control system. The system shall comprise of but not limited to the following {Complete details to be provided with the offer} | Vendor to Confirm
ii | Furnace Temperature Contreol {1 zone} | Vendor to Confirm
iii | Furnace Over-Temperature Control {1 zone} | Vendor to Confirm
iv | 1 Thermocouples {as per specs. Enclosed} | Vendor to Confirm
v | Necessary quantity of Instrument cables and compensating cables alongwith cable trays to be provided by the vendor | Vendor to Confirm
vi | Necessary quantity of Junction boxes to be provided by the vendor | Vendor to Confirm
vii | Any other requirement to complete the system | Vendor to Confirm
viii | For excess temperature control of zone, it shoiuld be possible to set the limit value in PID Controller. In case the temperature overshoots the maximum set value, it should control the zone tempersture alongwith alarm. | Vendor to Confirm
5.2.9 | Other features required: | Vendor to Confirm
i | Safety system and alarm indication of gas pressure high / low, air pressure low, excess zonal temperature, and burner flame failure.
ii | PI diagram, schematic circuit diagram for instrument control system to be submitted for final approval | Vendor to Confirm
5.2.10 | Electrical system:
i | 1 No. Motor control centre cum Instrument Panel shall be provided for the control of all instruments and blowers etc. Panel shall be sheet metal fabricated wall mounted. Panel shall be water and dust proof. All necessary switch gear, fuse gear, relay logic, flame safety equipment for temperature control etc., shall be provided. | Vendor to Confirm
ii | All power control cables, connections, circuit breakers etc. required for connectiing BHEL's power siupply point {within 5 mtrs. From the furnace}to different parts of the furnace / control cabinets / fielld elements, shall be the responsibility of vendor. | Vendor to Confirm
iii | All electric components in the cabinets should be mounted on DIN Rail | Vendor to Confirm
iv | 415V +/- 10%, 50 hz, 3 Phase AC{3 wire system without neutral} power supply will be provided by BHEL at a single point near the furnace i{within 5 mtrs from the furnace} the control room | Vendor to Confirm
v | All electrical panel should be provided with flourescent lamps for sufficient illumination. Suitable transformer should be for 220V supply | Vendor to Confirm
vi | Motors and other electrical components shall conform to IEC or Indian Standards | Vendor to Confirm
vii | Vendor should ensure the proper earthing for the furnace and it's peripherals | Vendor to Confirm
5.2.11 | Safety Arrangements:
| Following safety features in addition to other standard safety features should be provided for the system: | Vendor to Confirm
i | Furnace should have adequate and reliable safety interlocks / devices. Furnace process parameters should be continuously monitored and alarm / warning indications through lights / audio visual alarms on panel should be available. | Vendor to Confirm
ii | Adetailed list of all alarms / indications provided should be submitted by the vendor. | Vendor to Confirm
iii | All the pipes, cables etc should be well supported and protected. | Vendor to Confirm
iv | Emergency switches should be provided at suitable locations. | Vendor to Confirm
5.2.12 | Spares:
| Itemized break up of mechanical, pneumatic, electrical and electronic spares used on the funace systems in sufficient quantity as per recommendation of vendor for 2 years of trouble free operation should be offered by vendor. | Vendor to Confirm
5.2.13 | Documentation: Three sets of following documents {3 hard copies} in english should be supplied. | Vendor to Confirm
i | Operating and maintainence Manual. | Vendor to Confirm
ii | The O and M Manual should contain the following | Vendor to Confirm
iii | GA drawing of the modified combustion system | Vendor to Confirm
iv | Electrical Wiring drawings | Vendor to Confirm
5.2.14 | Training:Vendor shall provide the training to BHEL personnels on the operations and control of the furnace and safety devices at BHEL works. | Vendor to Confirm
6 | Qualifying condition
6.1 | Only those vendors ,who have supplied & commissioned at least one similar equipment / system and working satisfactorily since last one year shall be considered. | Vendor to comply & submit with the offer
6.2 | Vendor to submit the following information with the offer: Name of customer /company where similar equipment is installed. | Vendor to inform
6.3 | Month & year of commissioning . | Vendor to inform
6.4 | Complete postal address of the customer. | Vendor to inform
6.5 | Phone, FAX No., E-mail address of the contact person of the customer. | Vendor to inform
6.6 | Performance certificate from the customer regarding satisfactory performance of the equipment supplied to them. (Original certificate or through Email diectly from the customer.) The original performance certificate may be returned after verification by BHEL. | Vendor to submit
6.7 | BHEL reserverse the right to verify information submitted above by the vendor. Incase the information is found to be false /incorrect the offer shall be rejected. | Vendor to accept

## 06 shop Wessman 60 MT Furnace
BHARAT HEAVY ELECTRICALS LIMITED
Heavy Power Equipment Plant, Ramachandrapuram
Hyderabad-502 032, INDIA
BLOCK NO.6 HEAT EXCHANGER SHOP - WESSMAN 60 MT FURNACE
NOTE:-
1. Vendor must submit complete information against clause no 6. The offer meeting this clause would only be processed.
2. Inadequate / incomplete, ambiguous, or unsustainable information against any of the clauses of the specifications/requirements shall be treated as non-compliance.
3. The offer and all documents enclosed with offer should be in English language only.
ADDRESS OF THE SUPPLIER : |  | ADDRESS OF THE INDIAN AGENTS :
TELEPHONE NOS.: |  | TELEPHONE NOS.:
FAX NOS.: |  | FAX NOS.:
E-MAIL ADDRESS : |  | E-MAIL ADDRESS :
SCOPE: DESIGN, ENGINEERING, SUPPLY, ERECTION, COMMISIONING OF FURNACE MODIFICATION SYSTEM FOR LPG
FIRING WITH SPECIFICATION AS BELOW
Sl. No. | DESCRIPTION | SPECIFICATION | BIDDER'S OFFER | DEVIATION/REMARK
1 | PURPOSE
1.1 | Purpose: | Replacement of Existing Producer Gas Fired Combustion System to LPG Fired Combustion System with Auto Air/Gas Ratio Control and Temperature Control System
1.2 | Place of installation | Block No.6 , Heat Exchanger Shop
2 | DETAILS OF EXISTING FURNACE
2.1 | Furnace Type | Batch Type Bogie Hearth.
2.2 | Length of the furnace | 15000 mm
2.3 | Inner Chamber Width | 5200 mm
2.4 | Inner Chamber Height | 5200 mm
2.5 | Charge Load | 60 MT
2.6 | Charge Support Load | 6 MT
2.7 | No. Of Zones for Temperature control | 6
2.8 | Maximum Design Temperture | 1075ºC
2.9 | Maximum Charge Temperture | 750ºC
2.1 | Operating Temperture | 750ºC
2.11 | Type of Temperature Control | PID Control
2.12 | Total No Of Burners | 36 Nos
2.13 | No. of Burners per Zone | 6
2.14 | No and Capacity Of each Blower | 2 nos. (One Standby)
2.15 | Capacity of the Blower | 8100 Nm3/hr @ 600 mmwc
2.16 | Chimney | One numbers bottom connected chimney and of about ~20 m height above ground. Mnually operated damper is peovided in the chimney.
3 | APPLICATION AND DETAILS OF JOBS HANDLED IN THE FURNACE
3.1 | Application | Annealing & Stress Relieving | Vendor to Confirm
3.2 | Operating Charge Temperture | 750 +/- 10ºC | Vendor to Confirm
3.3 | Temperature Uniformity Required during soaking | ±10ºC along the legth of charge and 5ºC thickness of the material | Vendor to Confirm
3.4 | Rate of Heating | Min. 50ºC to Max. 150ºC/hr | Vendor to Confirm
3.5 | Charge | Heat Exchanger Shells, Turbine Casings etc. | Vendor to Confirm
3.6 | Charge material | Carbon Steel & Alloy Steel | Vendor to Confirm
3.7 | Charge Dimension | Min. 16 mm and Max.150 mm | Vendor to Confirm
3.8 | Max. Output capacity of furnace | 60 MT
4 | Technical Specifications for the New System
4.1 | The furnace has to be provided with the required number of high veocity nozzle mix burners suitably designed for firing LPG and Natural Gas (in future) with Auto Air/Gas Ratio Control and Temperature Control system. The positioning of the burners inside the furnace should be designed to create high degree of turbulence in the furnace atmosphere, increased convection heat transfer coefficient, resulting in better uniformity and thermal effficiency. |  | Vendor to Confirm
4.2 | Fuel | LPG. {However the burner should be designed to also handle Natural Gas in future} | Vendor to Confirm
4.3 | LPG Gas Pressure Required at Battery Limit | Vendor to specify
4.4 | Max Flow rate of LPG Required at Battery Limit | Vendor to specify
4.5 | Burners Type (Vendor to furnish make, model no., and technical details of burners) | Hi-Velocity Burner with Silicon Carbide Nozzle | Vendor to Confirm
4.6 | Number of rows and arrangement of burners (Schematic drawing should be furnished with the offer) | Vendor to specify.
4.7 | Number of Burners | 36 Nos. | Vendor to Confirm
4.8 | Burner Rating | Vendor to specify
4.9 | Ignition | Auto Ignition - Direct Spark | Vendor to Confirm
4.1 | Flame Supervision | UV Sensor | Vendor to Confirm
4.11 | Type of Temperature Control | PLC based PID Control | Vendor to Confirm
4.12 | No. of Temperature Control Zone | 6 | Vendor to Confirm
4.13 | Air/Gas Ratio Control | Modulating Pressure Balance Air/Gas Ratio Control through Combustion air pressure. Air/Gas Ratio Regulator shall have Pressure Turdown ratio of 1:100 | Vendor to Confirm
4.14 | Furnace Pressure Control | Automatic Furnace Pressure Control. Vendor to specify the details of the Furnace Pressure Control System proposed. | Vendor to Confirm
5 | SCOPE OF CONTRACT
5.1 | The scope of work for the furnace modification for LPG fuel firing system covered under this specification shall include but not limited to the following:
5.1.1 | Pipng | Dismantling all existing Piping Of Producer Gas, Combustion Air, Pilot Gas, Pilot Air and compressed air | Vendor to Confirm
5.1.2 | Burners And Accessories | Dismantling of existing 36 Burners And Burner Blocks. | Vendor to Confirm
5.1.3 | Combustion Air Blowers | Dismantling of existing 2 Combustion Air Blowers | Vendor to Confirm
5.1.4 | Insulation Laying | The Inside of the Furnace Chamber and Door to be provided with one fresh Layer Of Ceramic Fiber Blanket. {Ceramic Fiber Blankets Will Be Supplied By BHEL} | Vendor to Confirm
5.1.5 | Exhaust System | Dismantling of existing 12 nos Dampers and closing suitably the openings of the Furnace chamber and flue gas passage. Installing a New Flue Duct at the Rear End Of the Furnace Chamber Connecting the Chimney before the Damper including the brick lining. | Vendor to Confirm
5.1.6 | Mechanical | Installation and Updating of 4 Explosive Doors on the Roof as per the New System Design. Installation of 2nos Door Clamping Pneumatic Cylinders with Pipings, Solenoid Valves, Etc. and Providing Appropriate Interlock. {Cylinders Will Be Supplied By BHEL}. | Vendor to Confirm
5.1.7 | Electrical | Installation of Limit Swtches for Door and Bogie Movement and providing appropriate Interlocks. | Vendor to Confirm
5.1.8 | Miscellaneous | Existing Door Support Guides including the roller to be rectified. Any Additional Strengethening required as per New System To be Installed by The Vendor. | Vendor to Confirm
5.1.9 | Painting | Gas Lines, Combustion Air Lines And Compressed Air Lines Shall Be Painted With Different Colours As Per IS For Easy Identification. Furnace Shall Be painted With Two Coats Of AlO2 Including Railings | Vendor to Confirm
5.1.10 | Prove-Out | Two Heat Treatment Cycles Shall Be Carried And Prove Out Of The Equipment and Also For Optimum Utilization And Energy Efficiency. | Vendor to Confirm
5.1.11 | Gaurantee | 18 months gaurantee from the date of commissioning | Vendor to Confirm
5.2 | The scope of Supply for the furnace modification for LPG fuel firing system covered under this specification shall include but not limited to the following:
5.2.1 | Gas Safety Valve train assembly shall consist of following :{Complete details of the gas train including P&I diagram, Max.Inlet Pressure, Max. and Min. Outlet Pressure, Max. Flow, make, models of valves etc shall be provided along with the offer} | Vendor to Confirm
i | Inlet Ball Valve - 1 no. | Vendor to Confirm
ii | Inlet Pressure Gauge with needle valve - 1 no | Vendor to Confirm
iii | Gas Filter - 1 no | Vendor to Confirm
iv | Slam Shut-off Valve - 1 no | Vendor to Confirm
v | Gas Pressure Regulating Valve - 1 no | Vendor to Confirm
vi | Mechanical Gas pressure relief valve - 1no | Vendor to Confirm
vii | Gas Pressure Switch {Low} - 1no | Vendor to Confirm
viii | Solenoid Shut-Off valve {NC, Manual Reset Type with CPI Switch} - 1 no | Vendor to Confirm
ix | Gas Leak Detecting System - 1 no | Vendor to Confirm
x | Solenoid Vent Valve {NO} - 1 no | Vendor to Confirm
xi | Solenoid Shut-Off valve {NC with CPI Switch} - 1 no | Vendor to Confirm
xii | Gas Pressure Switch {High} - 1no | Vendor to Confirm
xiii | Outlet Ball Valve - 1 no. | Vendor to Confirm
xiv | Gas Flow Meter {Orifice Meter with DPT having instantaneous and totalised flow indication. DPT shall have 4-20 mA output for connecting to the PLC} | Vendor to Confirm
xv | Outlet Pressure Gauge with needle valve -1no | Vendor to Confirm
5.2.2 | Combustion Air {CA} Fan | 2 Nos. {1 Standby} | Vendor to Confirm
i | CA fan with VFD of suitable capacity {including excess air} has to be provided to ensure proper combustion | Vendor to Confirm
ii | Air Flow | Vendor to specify
iii | Air Pressure | Vendor to specify
iv | Power Rating in KW | Vendor to specify
v | Type of Blower | Vendor to specify
vi | Make of Blower | Vendor to specify
5.2.3 | High Velocity Gas Burner with Silicon Carbide Nozzle. Burner should have a min turndown ratio of 10:1 and min. velocity of 100 mtrs./sec. at max. rated capacity at burner outlet | 36 Nos. | Vendor to Confirm
5.2.4 | Fittings Such As Ball Vaves for Gas, Gas Adjusters, Butter Fly Valves for Air, Flexible Connectors for Air and Gas, Orifice Plates for Air and Gas For Local Tuning, Etc for Individual burners. | 36 Nos. | Vendor to Confirm
5.2.5 | Burner Auto-Ignition and Flame Monitoring System Consisting Of Spark Ignition Rod, Flame UV Sensors, Ignition Trsnsformers, Solenoid Valves, Flame Switch Etc. | 36 Nos. | Vendor to Confirm
5.2.6 | Auto Air/Gas Ratio Control System Consisting Of Air-Gas Ratio Regulating Valves {with minimum Pressure T.D ratio of 1:100},Motorized Air Control Valves for Air, Impulse Lines and Fittings such as Ball Valves for Gas and Butterfly valves for Air, Etc | 6 Nos. | Vendor to Confirm
5.2.7 | Auto-Furnace Pressure Control System Consisting Of Sensing Tubes, Pressure Transmitter, Motorized Damper, Etc. Provision should be there to operate damper in the manual mode. | 1 Set | Vendor to Confirm
5.2.8 | Chimney | Existing Chimney to be used.
5.2.9 | Pipe lines and valves: | 1 Set | Vendor to Confirm
i | BHEL will provide LPG at one point {within 5 mtrs from the furnace} near the furnace. All pipings and fittings, valves etc. for LPG to the furnace gas control valves and to any other points on the furnace is in the scope of the vendor. All LPG pipes shall be seamless pipes. | Vendor to Confirm
ii | All air piping and fittings, pressure gauge, low air pressure switch and manual valves etc as required from the fans to the control valves and any other points on the furnace is in the scope of the vendor. All air pipes to be ERW pipes. | Vendor to Confirm
5.2.10 | Instrumentation and Control System: | 1 No. | Vendor to Confirm
i | PLC-PC based Control instrumentation with HMI SCADA software system. The system shall comprise of but not limited to the following {Complete details to be provided with the offer} | Vendor to Confirm
ii | Furnace Temperature Control {6 zones} | Vendor to Confirm
iii | Furnace Over-Temperature Control {6 zones} | Vendor to Confirm
iv | Thermocouples {as per specs. Enclosed}for 6 zones / 2 thermocouple / zone | Vendor to Confirm
v | 12 Channel microprocessor based temperature recorder {as per specs. Enclosed} | Vendor to Confirm
vi | Necessary quantity of Instrument cables and compensating cables alongwith cable trays to be provided by the vendor | Vendor to Confirm
vii | Necessary quantity of Junction boxes to be provided by the vendor | Vendor to Confirm
viii | Any other requirement to complete the system | Vendor to Confirm
ix | The PID control loop to be constituted within the PLC thriough software PID block | Vendor to Confirm
x | It should be possible to view the value and status of zone temperature on the PC screen of furnace workstation. | Vendor to Confirm
xi | For excess temperature control of respective zone, it shoiuld be possible to set the limit value of each zone in PC. In case the zonal temperature overshoots the maximum set value, it should control the respective zone tempersture alongwith alarm. The details of alarm summary should be logged in PC. | Vendor to Confirm
xii | PLC should be complete with CPU, power supply module, I/O module, Digital input/output cards, analog cards and PLC panel. Make of the PLC should be SIEMENS, GE FANUC, ROCKWELL AUTOMAATION OR ANY OTHER REPUTED MAKE | Vendor to Confirm
5.2.11 | Other features required: | Vendor to Confirm
i | Temperature data logging | Vendor to Confirm
ii | Over view of furnace process | Vendor to Confirm
iii | Fault annunciation page and alarm logging | Vendor to Confirm
iv | Reports | Vendor to Confirm
v | Gas flow measurement indication. Instantaneous and Totalised flow shall be indicated. | Vendor to Confirm
vi | Safety system and alarm indication of gas pressure high / low, air pressure low, excess zonal temperature, and burner flame failure. | Vendor to Confirm
vii | Separate panels should be provided for M.C.C and PLC instrument control system. | Vendor to Confirm
viii | PI diagram, schematic circuit diagram for instrument control system to be submitted for final approval | Vendor to Confirm
ix | Work station PC and Printer shall be provided by Vendor. | Vendor to Confirm
x | Burner purge cycles with adequate ignition and safety time for safe operation shall be provided | Vendor to Confirm
xi | Furnace pressure control schematic shall be submitted along with the offer | Vendor to Confirm
5.2.12 | Electrical system:
i | 1 No. Motor control centre Panel and PLC Panel shall be provided for the control of all fans, drives, blowers and PLC system. Separate panel shall be provided for M.C.C and PLC system. Panel shall be sheet metal fabricated floor mounted. Panel shall be water and dust proof. All necessary switch gear, fuse gear, relay logic, flame safety equipment, PLC hardwares for temperature control etc., shall be provided. | Vendor to Confirm
ii | All power control cables, connections, circuit breakers etc. required for connectiing BHEL's power siupply point {within 5 mtrs. From the furnace}to different parts of the furnace / control cabinets / fielld elements, shall be the responsibility of vendor. | Vendor to Confirm
iii | Local push button stations with selector switches shall also be provided for door and bogie drive with suitable interlocks and interconnection with main panel | Vendor to Confirm
iv | All electric components in the cabinets should be mounted on DIN Rail | Vendor to Confirm
v | 415V +/- 10%, 50 hz, 3 Phase AC{3 wire system without neutral} power supply will be provided by BHEL at a single point near the furnace i{within 5 mtrs from the furnace} the control room | Vendor to Confirm
vi | All electrical and electronic panels including operator's panel should be provided with flourescent lamps for sufficient illumination. Suitable transformer should be for 220V supply | Vendor to Confirm
vii | Motors and other electrical components shall conform to IEC or Indian Standards | Vendor to Confirm
viii | Vendor should ensure the proper earthing for the furnace and it's peripherals | Vendor to Confirm
5.2.13 | Safety Arrangements:
| Following safety features in addition to other standard safety features should be provided for the system: | Vendor to Confirm
i | Furnace should have adequate and reliable safety interlocks / devices. Furnace process parameters should be continuously monitored and alarm / warning indications through lights / audio visual alarms {on PC display and panels} should be available. | Vendor to Confirm
ii | Adetailed list of all alarms / indications provided should be submitted by the vendor. | Vendor to Confirm
iii | All the pipes, cables etc should be well supported and protected. | Vendor to Confirm
iv | Emergency switches should be provided at suitable locations. | Vendor to Confirm
5.2.14 | Spares:
| Itemized break up of mechanical, pneumatic, electrical and electronic spares used on the funace systems in sufficient quantity as per recommendation of vendor for 2 years of trouble free operation should be offered by vendor. | Vendor to Confirm
5.2.15 | Documentation: Three sets of following documents {5 hard copies} in english should be supplied. | Vendor to Confirm
| The O and M Manual should contain the following | Vendor to Confirm
i | Operating and maintainence Manual. | Vendor to Confirm
ii | Detailed GA drawing of the modified combustion system | Vendor to Confirm
iii | Electrical & Electronics Wiring drawings | Vendor to Confirm
iv | PLC Ladder Diagrams (Soft Copy) | Vendor to Confirm
v | Component location drawings | Vendor to Confirm
vi | All bought out items catalouges and circuite drawings | Vendor to Confirm
vii | Spare parts manual for mechanical, electrical, electronics and instrumentation | Vendor to Confirm

## 06 shop Ring Heating Furnace
BHARAT HEAVY ELECTRICALS LIMITED
Heavy Power Equipment Plant, Ramachandrapuram
Hyderabad-502 032, INDIA
BLOCK NO.6 HEAT EXCHANGER SHOP - WESSMAN 60 MT FURNACE | BLOCK NO.6 HEAT EXCHANGER SHOP - RING HEATING FURNACE
NOTE:-
1. Vendor must submit complete information against clause no 6. The offer meeting this clause would only be processed.
2. Inadequate / incomplete, ambiguous, or unsustainable information against any of the clauses of the specifications/requirements shall be treated as non-compliance.
3. The offer and all documents enclosed with offer should be in English language only.
ADDRESS OF THE SUPPLIER : |  | ADDRESS OF THE INDIAN AGENTS :
TELEPHONE NOS.: |  | TELEPHONE NOS.:
FAX NOS.: |  | FAX NOS.:
E-MAIL ADDRESS : |  | E-MAIL ADDRESS :
SCOPE: DESIGN, ENGINEERING, SUPPLY, ERECTION, COMMISIONING OF FURNACE MODIFICATION SYSTEM FOR LPG
FIRING WITH SPECIFICATION AS BELOW
Sl. No. | DESCRIPTION | SPECIFICATION | BIDDER'S OFFER | DEVIATION/REMARK
1 | PURPOSE
1.1 | Purpose: | Replacement of Existing Producer Gas Fired Combustion System to LPG Fired Combustion System with Auto Air/Gas Ratio Control and Temperature Control System
1.2 | Place of installation | Block No.6 , Heat Exchanger Shop
2 | DETAILS OF EXISTING FURNACE
2.1 | Furnace Type | Batch Type Ceramic Lined Ring Heating.
2.2 | Effective Chamber Dimension | 750 mm x 750 mm x 3000 mm dia.
2.3 | Charge Load | 5 MT
2.4 | No. Of Zones for Temperature control | 1
2.6 | Maximum Operating Temperture | 750ºC
2.7 | Normal Operating Temperture | 750ºC
2.8 | Type of Temperature Control | PID Control
2.9 | Total No Of Burners | 2 Nos
2.1 | No and Capacity Of each Blower | 1 no
2.11 | Capacity of the Blower | 250 Nm3/hr @ 600 mmwc
3 | APPLICATION AND DETAILS OF JOBS HANDLED IN THE FURNACE
3.1 | Application | Stress Relieving
3.2 | Operating Charge Temperture | 750 +/- 5ºC | Vendor to Confirm
3.3 | Temperature Uniformity Required during soaking | ±5ºC along thickness of the material | Vendor to Confirm
3.4 | Rate of Heating | Min. 50ºC to Max. 90ºC/hr | Vendor to Confirm
3.5 | Charge | HP Heater Hemi head to Tube sheet joint & Shell to Skirt joint
3.6 | Charge material | Carbon Steel & Alloy Steel | Vendor to Confirm
3.7 | Charge Dimension | Min.20 mm and Max 130 mm | Vendor to Confirm
3.8 | Max. Output capacity of furnace | 5 MT
4 | Technical Specifications for the New System
4.1 | The furnace has to be provided with the required number of Nozzle mix burners with FR Nozzle for better homogenous mixing of air and gas at low firing, suitably designed for firing LPG and Natural Gas (in future) with Auto Air/Gas Ratio Control and Temperature Control system.
4.2 | Fuel | LPG. {However the burner should be designed to also handle Natural Gas in future} | Vendor to Confirm
4.3 | LPG Gas Pressure Required at Battery Limit | Vendor to specify
4.4 | Max Flow rate of LPG Required at Battery Limit | Vendor to specify
4.5 | Burners Type (Vendor to furnish make, model no., and technical details of burners) | Nozzle Mix Burners with FR Nozzle | Vendor to Confirm
4.6 | Number of Burners | 2nos | Vendor to Confirm
4.7 | Burner Rating | Vendor to specify
4.8 | Ignition | Auto Ignition - Direct Spark | Vendor to Confirm
4.9 | Flame Supervision | UV Sensor | Vendor to Confirm
4.1 | Type of Temperature Control | Microprocessor based PID Control | Vendor to Confirm
4.11 | No. of Temperature Control Zone | 1 | Vendor to Confirm
4.12 | Air/Gas Ratio Control | Modulating Pressure Balance Air/Gas Ratio Control through Combustion air pressure. Air/Gas Ratio Regulator shall have Pressure Turdown ratio of 1:100 | Vendor to Confirm
5 | SCOPE OF CONTRACT
5.1 | The scope of work for the furnace modification for LPG fuel firing system covered under this specification shall include but not limited to the following:
i | Pipng | Dismantling all existing Piping Of Producer Gas, Combustion Air, Pilot Gas and Pilot Air. | Vendor to Confirm
ii | Burners And Accessories | Dismantling of existing 2 Burners And Burner Blocks. | Vendor to Confirm
iii | Combustion Air Blowers | Dismantling of existing 1 Combustion Air Blower | Vendor to Confirm
iv | Insulation Laying | The Inside of the Furnace Chamber to be provided with one fresh Layer Of Ceramic Fiber Blanket. {Ceramic Fiber Blankets Will Be Supplied By BHEL} | Vendor to Confirm
v | Miscellaneous | Any Additional Strengethening required as per New System To be Installed by The Vendor. | Vendor to Confirm
vi | Painting | Gas Lines, Combustion Air Lines And Compressed Air Lines Shall Be Painted With Different Colours As Per Is For Easy Identification. Furnace Shall Be painted With Two Coats Of AlO2 | Vendor to Confirm
vii | Prove-Out | Two Heat Treatment Cycles Shall Be Carried And Prove Out Of The Equipment and Also For Optimum Utilization And Energy Efficiency. | Vendor to Confirm
viii | Guarantee | 18 months guarantee from the date of commissioning | Vendor to Confirm
5.2 | The scope of Supply for the furnace modification for LPG fuel firing system covered under this specification shall include but not limited to the following:
5.2.1 | Gas Safety Valve train assembly shall consist of following :{Complete details of the gas train including P&I diagram, Max.Inlet Pressure, Max. and Min. Outlet Pressure, Max. Flow, make, models of valves etc shall be provided along with the offer} | Vendor to Confirm
i | Inlet Ball Valve - 1 no. | Vendor to Confirm
ii | Inlet Pressure Gauge with needle valve - 1 no | Vendor to Confirm
iii | Gas Filter - 1 no | Vendor to Confirm
iv | Slam Shut-off Valve - 1 no | Vendor to Confirm
v | Gas Pressure Regulating Valve - 1 no | Vendor to Confirm
vi | Mechanical Gas pressure relief valve - 1no | Vendor to Confirm
vii | Gas Pressure Switch {Low} - 1no | Vendor to Confirm
viii | Solenoid Shut-Off valve {NC, Manual Reset Type with CPI Switch} - 1 no | Vendor to Confirm
ix | Gas Leak Detecting System - 1 no | Vendor to Confirm
x | Solenoid Vent Valve {NO} - 1 no | Vendor to Confirm
xi | Solenoid Shut-Off valve {NC with CPI Switch} - 1 no | Vendor to Confirm
xii | Gas Pressure Switch {High} - 1no | Vendor to Confirm
xiii | Outlet Ball Valve - 1 no. | Vendor to Confirm
xiv | Gas Flow Meter {Orifice Meter with DPT having instantaneous and totalised flow indication. DPT shall have 4-20 mA output } | Vendor to Confirm
xv | Outlet Pressure gauge with needle valve - 1no | Vendor to Confirm
5.2.2 | Combustion Air {CA} Fan | 1 No. | Vendor to Confirm
i | CA fan of suitable capacity {including excess air} has to be provided to ensure proper combustion | Vendor to Confirm
ii | Air Flow | Vendor to specify
iii | Air Pressure | Vendor to specify
iv | Power Rating in KW | Vendor to specify
v | Type of Blower | Vendor to specify
vi | Make of Blower | Vendor to specify
5.2.3 | Nozzle Mix Gas Burner with High Temperature Refractory Block {suitable for flame temperature upto 1700 deg.c} and FR Nozzle. Burner should have a min turndown ratio of 10:1 at max. rated capacity | 2 Nos. | Vendor to Confirm
5.2.4 | Fittings Such As Ball Vaves for Gas, Gas Adjusters, Butter Fly Valves for Air, Flexible Connectors for Air and Gas, Orifice Plates for Air and Gas For Local Tuning, Etc for Individual burners. | 2 Nos. | Vendor to Confirm
5.2.5 | Burner Auto-Ignition and Flame Monitoring System Consisting Of Spark Ignition Rod, Flame UV Sensors, Ignition Trsnsformers, Solenoid Valves, Flame Relay {Burner sequence controller} Etc. | 2 Nos. | Vendor to Confirm
5.2.6 | Auto Air/Gas Ratio Control System Consisting Of Air-Gas Ratio Regulating Valves {with minimum Pressure T.D ratio of 1:100},Motorized Air Control Valves for Air, Impulse Lines and Fittings such as Ball Valves for Gas and Butterfly valves for Air, Etc | 1 No | Vendor to Confirm
5.2.7 | Exhaust Pipe line | Vendor may study and execute suitable modification as per safety standards
5.2.8 | Pipe lines and valves: | 1 Set | Vendor to Confirm
i | BHEL will provide LPG at one point {within 5 mtrs from the furnace} near the furnace. All pipings, quick release couplings and fittings, valves etc. for LPG to the furnace gas control valves and to any other points on the furnace is in the scope of the vendor. All LPG pipes shall be seamless pipes. | Vendor to Confirm
ii | All air piping, quick release couplings and fittings, pressure gauge, low air pressure switch and manual valves etc as required from the fans to the control valves and any other points on the furnace is in the scope of the vendor. All air pipes to be ERW pipes. | Vendor to Confirm
5.2.9 | Temperature Control Instrumentation System: | 1 No. | Vendor to Confirm
i | Microprocessor based PID Temperature Control system. The system shall comprise of but not limited to the following {Complete details to be provided with the offer} | Vendor to Confirm
ii | Furnace Temperature Contreol {1 zone} | Vendor to Confirm
iii | Furnace Over-Temperature Control {1 zone} | Vendor to Confirm
iv | 3 Thermocouples {as per specs. Enclosed} {1 for Control and 2 for indication} | Vendor to Confirm
v | 6 Channel microprocessor based temperature recorder {as per specs. Enclosed} | Vendor to Confirm
vi | Necessary quantity of Instrument cables and compensating cables alongwith cable trays to be provided by the vendor | Vendor to Confirm
vii | Necessary quantity of Junction boxes to be provided by the vendor | Vendor to Confirm
viii | Any other requirement to complete the system | Vendor to Confirm
xi | For excess temperature control of respective zone, it shoiuld be possible to set the limit value in PID Controller. In case the temperature overshoots the maximum set value, it should control the respective zone tempersture alongwith alarm. | Vendor to Confirm
5.2.10 | Other features required:
i | Safety system and alarm indication of gas pressure high / low, air pressure low, excess zonal temperature, and burner flame failure. | Vendor to Confirm
ii | PI diagram, schematic circuit diagram for instrument control system to be submitted for final approval | Vendor to Confirm
5.2.11 | Electrical system:
i | 1 No. Motor control centre cum Instrument Panel shall be provided for the control of all instruments and blowers etc. Panel shall be sheet metal fabricated wall mounted. Panel shall be water and dust proof. All necessary switch gear, fuse gear, relay logic, flame safety equipment for temperature control etc., shall be provided. | Vendor to Confirm
ii | All power control cables, connections, circuit breakers etc. required for connectiing BHEL's power siupply point {within 5 mtrs. From the furnace}to different parts of the furnace / control cabinets / fielld elements, shall be the responsibility of vendor. | Vendor to Confirm
iii | All electric components in the cabinets should be mounted on DIN Rail | Vendor to Confirm
iv | 415V +/- 10%, 50 hz, 3 Phase AC{3 wire system without neutral} power supply will be provided by BHEL at a single point near the furnace i{within 5 mtrs from the furnace} the control room | Vendor to Confirm
v | All electrical panel should be provided with flourescent lamps for sufficient illumination. Suitable transformer should be for 220V supply | Vendor to Confirm
vi | Motors and other electrical components shall conform to IEC or Indian Standards | Vendor to Confirm
vii | Vendor should ensure the proper earthing for the furnace and it's peripherals | Vendor to Confirm
5.2.12 | Safety Arrangements:
i | Following safety features in addition to other standard safety features should be provided for the system: | Vendor to Confirm
ii | Furnace should have adequate and reliable safety interlocks / devices. Furnace process parameters should be continuously monitored and alarm / warning indications through lights / audio visual alarms on panel should be available. | Vendor to Confirm
iii | Adetailed list of all alarms / indications provided should be submitted by the vendor. | Vendor to Confirm
iv | All the pipes, cables etc should be well supported and protected. | Vendor to Confirm
v | Emergency switches should be provided at suitable locations. | Vendor to Confirm
5.2.13 | Spares:
| Itemized break up of mechanical, pneumatic, electrical and electronic spares used on the funace systems in sufficient quantity as per recommendation of vendor for 2 years of trouble free operation should be offered by vendor. | Vendor to Confirm
5.2.14 | Documentation: Three sets of following documents {5 hard copies} in english should be supplied. | Vendor to Confirm
The O and M Manual should contain the following
i | Operating and maintainence Manual. | Vendor to Confirm
ii | Detailed GA drawing of the modified combustion system | Vendor to Confirm
iii | Electrical & Electronics Wiring drawings | Vendor to Confirm
iv | Component location drawings | Vendor to Confirm
v | All bought out items catalouges and circuite drawings | Vendor to Confirm
vi | Spare parts manual for mechanical, electrical, electronics and instrumentation | Vendor to Confirm

## 08 shop Forging Furnace
BHARAT HEAVY ELECTRICALS LIMITED
Heavy Power Equipment Plant, Ramachandrapuram
Hyderabad-502 032, INDIA
BLOCK NO.6 HEAT EXCHANGER SHOP - WESSMAN 60 MT FURNACE | 08- BLOCK Gas Fired Forging Furnace 2 Nos. & Heating points
NOTE:-
1. Vendor must submit complete information against clause no 6. The offer meeting this clause would only be processed.
2. Inadequate / incomplete, ambiguous, or unsustainable information against any of the clauses of the specifications/requirements shall be treated as non-compliance.
3. The offer and all documents enclosed with offer should be in English language only.
ADDRESS OF THE SUPPLIER : |  | ADDRESS OF THE INDIAN AGENTS :
TELEPHONE NOS.: |  | TELEPHONE NOS.:
FAX NOS.: |  | FAX NOS.:
E-MAIL ADDRESS : |  | E-MAIL ADDRESS :
SCOPE: DESIGN, ENGINEERING, SUPPLY, ERECTION, COMMISIONING OF FURNACE MODIFICATION SYSTEM FOR LPG
FIRING WITH SPECIFICATION AS BELOW
Sl. No. | DESCRIPTION | SPECIFICATION | BIDDER'S OFFER | DEVIATION/REMARK
1 | PURPOSE
1.1 | Purpose: | Replacement of Existing Producer Gas Fired Combustion System to LPG Fired
Combustion System with Auto Air/Gas Ratio Control and Temperature Control System
1.2 | Place of installation | 08- Block, CWS , Forge Shop
2 | DETAILS OF EXISTING FURNACE
2.1 | Furnace Type | Batch Type Refractory Brick Lined Forging Furnace
2.2 | No. of Furnaces | 2 Nos
2.3 | Effective Chamber Dimension | 1200 mm width x 800 mm length x 900 mm height
2.4 | Usable Surface Area | 1 Sq. Meter Minimum
2.5 | Door Section | 630 x 450 mm ( W X H)
2.6 | Number of Doors | 1 Per Furnace
2.7 | Max. Charge Load | 500 Kgs
2.8 | No. Of Zones for Temperature control | 1
2.9 | Maximum Furnace Temperture | 1300ºC
2.1 | Normal Operating Temperture | 1250ºC
2.11 | Time to reach 1250ºC from cold start for 500 kg charge weight | 3 Hrs.
2.12 | Type of Temperature Control | PID Control
2.13 | Total No Of Burners per Furnace | 2 No
2.14 | No Of Blowers per Furnace | 1 No
3 | APPLICATION AND DETAILS OF JOBS HANDLED IN THE FURNACE
3.1 | Application | Forging stock heating
3.2 | Operating Charge Temperture | 1250ºC
3.3 | Charge Dimension | Maximum Dia 400X 250 MM
3.4 | Charge material | Various types of C.S. , M.S. , Alloy steels
3.5 | Max. Output capacity of furnace | 500 Kgs
4 | Technical Specifications for the New System
4.1 | The furnace has to be provided with the required number of Nozzle mix burners with FR Nozzle for better homogenous mixing of air and gas at low firing, suitably designed for firing LPG and Natural Gas (in future) with Auto Air/Gas Ratio Control and Temperature Control system.
4.2 | Fuel | LPG. {However the burner should be designed to also handle Natural Gas in future}
4.3 | LPG Gas Pressure Required at Battery Limit | Vendor to specify
4.4 | Max Flow rate of LPG Required at Battery Limit | Vendor to specify
4.5 | Burners Type (Vendor to furnish make, model no., and technical details of burners) | Nozzle Mix Burners with FR Nozzle
4.6 | Number of Burners per furnace | 2 Nos
4.7 | Burner Rating | Min. 200 KW {172000 Kcal/hr} each burner
4.8 | Ignition | Auto Ignition - Direct Spark
4.9 | Flame Supervision | UV Sensor
4.1 | Type of Temperature Control | Microprocessor based PID Control
4.11 | No. of Temperature Control Zone | 1
4.12 | Air/Gas Ratio Control | Modulating Pressure Balance Air/Gas Ratio Control through Combustion air pressure. Air/Gas Ratio Regulator shall have Pressure Turdown ratio of 1:100
4.13 | Consumption of LPG | Vendor to specify for heating 500 KG C.S. Charge upto 1250 Deg C from cold start in 3 HRs.
5 | SCOPE OF CONTRACT
5.1 | The scope of work for the furnace modification for LPG fuel firing system covered under this specification shall include but not limited to the following:
i | Piping | Dismantling all existing Piping Of Producer Gas, Combustion Air, Pilot Gas and Pilot Air line for both furnaces..
ii | Burners And Accessories | Dismantling of existing 2 Burners And Burner Blocks per Furnace
iii | Combustion Air Blowers | Dismantling of existing 1 Combustion Air Blower per Furnace
iv | Insulation Laying | Dismantling of old refractory lining and Installation of new refractory lining to suit the new system for both furnaces.
v | Doors | Door section of both furnaces to be changed along with door lifting mechanism to minimise losses .
vi | Miscellaneous | Repair of damaged structre and Any Additional Strengethening required for the New System to be Installed by The Vendor for both furnaces..
vii | Painting | Gas Lines and Combustion Air Lines Shall Be Painted With Different Colours As Per Is For Easy Identification. Furnaces Shall Be painted With Two Coats Of AlO2
viii | Prove-Out | For both furnaces Two cycles to be carrried out and 500 Kgs of Charge shall be heated upto 1250 Deg C in 3 Hrs. by consuming the specified LPG consumption.
5.2 | The scope of Supply for the furnace modification for LPG fuel firing system covered under this specification shall include but not limited to the following:
5.2.1 | Gas Safety Valve train assembly for each furnace shall consist of following :{Complete details of the gas train including P&I diagram, Max.Inlet Pressure, Max. and Min. Outlet Pressure, Max. Flow, make, models of valves etc shall be provided along with the offer} | Vendor to Confirm
i | Inlet Ball Valve - 1 no.
ii | Inlet Pressure Gauge with needle valve - 1 no
iii | Gas Filter - 1 no
iv | Slam Shut-off Valve - 1 no
v | Gas Pressure Regulating Valve - 1 no
vi | Mechanical Gas pressure relief valve - 1no
vii | Gas Pressure Switch {Low} - 1no
viii | Solenoid Shut-Off valve {NC, Manual Reset Type with CPI Switch} - 1 no
ix | Gas Leak Detecting System - 1 no
x | Solenoid Vent Valve {NO} - 1 no
xi | Solenoid Shut-Off valve {NC with CPI Switch} - 1 no
xii | Gas Pressure Switch {High} - 1no
xiii | Outlet Ball Valve - 1 no.
xiv | Gas Flow Meter {Orifice Meter with DPT having instantaneous and totalised flow indication. DPT shall have 4-20 mA output }
5.2.2 | Combustion Air {CA} Fan | 1 No. per Furnace
i | CA fan of suitable capacity {including excess air} has to be provided to ensure proper combustion | Vendor to Confirm
ii | Air Flow | Vendor to specify
iii | Air Pressure | Vendor to specify
iv | Power Rating in KW | Vendor to specify
v | Type of Blower | Vendor to specify
vi | Make of Blower | Vendor to specify
5.2.3 | Nozzle Mix Gas Burner with High Temperature Refractory Block {suitable for flame temperature upto 1700 deg.c} and FR Nozzle. Burner should have a min turndown ratio of 10:1 at max. rated capacity | 2 Nos per Furnace
5.2.4 | Fittings Such As Ball Vaves for Gas, Gas Adjusters, Butter Fly Valves for Air, Flexible Connectors for Air and Gas, Orifice Plates for Air and Gas For Local Tuning, Etc for Individual burners. | 2 Nos per Furnace
5.2.5 | Burner Auto-Ignition and Flame Monitoring System Consisting Of Spark Ignition Rod, Flame UV Sensors, Ignition Trsnsformers, Solenoid Valves, Flame Relay {Burner sequence controller} Etc. | 2 Nos per Furnace
5.2.6 | Auto Air/Gas Ratio Control System Consisting Of Air-Gas Ratio Regulating Valves {with minimum Pressure T.D ratio of 1:100},Motorized Air Control Valves for Air, Impulse Lines and Fittings such as Ball Valves for Gas and Butterfly valves for Air, Etc | 1 No per furnace
5.2.7 | Pipe lines and valves: | 1 Set per furnace
i | BHEL will provide LPG at one point {within 5 mtrs from the furnace} near the furnace. All pipings and fittings, valves etc. for LPG to the furnace gas control valves and to any other points on the furnace is in the scope of the vendor. | Vendor to Confirm
ii | All air piping and fittings, pressure gauge, low air pressure switch and manual valves etc as required from the fans to the control valves and any other points on the furnace is in the scope of the vendor. | Vendor to Confirm
5.2.8 | Temperature Control Instrumentation System: | 1 No. per Furnace
i | Microprocessor based PID Temperature Control system. The system shall comprise of but not limited to the following {Complete details to be provided with the offer} | Vendor to Confirm
ii | Furnace Temperature Control {1 zone} | Vendor to Confirm
iii | Furnace Over-Temperature Control {1 zone} | Vendor to Confirm
iv | 1 Thermocouples per Furnace | Vendor to Confirm
vi | Necessary quantity of Instrument cables and compensating cables alongwith cable trays to be provided by the vendor | Vendor to Confirm
vii | Necessary quantity of Junction boxes to be provided by the vendor | Vendor to Confirm
viii | Any other requirement to complete the system | Vendor to Confirm
ix | For excess temperature control of zone, it shoiuld be possible to set the limit value in PID Controller. In case the temperature overshoots the maximum set value, it should control the zone tempersture alongwith alarm. | Vendor to Confirm
5.2.9 | Other features required:
i | Safety system and alarm indication of gas pressure high / low, air pressure low, excess zonal temperature, and burner flame failure. | Vendor to Confirm
ii | PI diagram, schematic circuit diagram for instrument control system to be submitted for final approval | Vendor to Confirm
5.2.10 | Electrical system:
i | 1 No. per Furnace Motor control centre cum Instrument Panel shall be provided for the control of all instruments and blowers etc. Panel shall be sheet metal fabricated wall mounted. Panel shall be water and dust proof. All necessary switch gear, fuse gear, relay logic, flame safety equipment for temperature control etc., shall be provided. | Vendor to Confirm
ii | All power control cables, connections, circuit breakers etc. required for connectiing BHEL's power supply point {within 5 mtrs. From the furnace}to different parts of the furnace / control cabinets / field elements, shall be the responsibility of vendor. | Vendor to Confirm
iii | All electric components in the cabinets should be mounted on DIN Rail | Vendor to Confirm
iv | 415V +/- 10%, 50 hz, 3 Phase AC{3 wire system without neutral} power supply will be provided by BHEL at a single point near the furnace i{within 5 mtrs from the furnace} the control room | Vendor to Confirm
v | All electrical panel should be provided with flourescent lamps for sufficient illumination. Suitable transformer should be for 220V supply | Vendor to Confirm
vi | Motors and other electrical components shall conform to IEC or Indian Standards | Vendor to Confirm
vii | Vendor should ensure the proper earthing for the furnaces and it's peripherals | Vendor to Confirm
5.2.11 | Safety Arrangements:
| Following safety features in addition to other standard safety features should be provided for the system: | Vendor to Confirm
i | Furnace should have adequate and reliable safety interlocks / devices. Furnace process parameters should be continuously monitored and alarm / warning indications through lights / audio visual alarms on panel should be available. | Vendor to Confirm
ii | A detailed list of all alarms / indications provided should be submitted by the vendor. | Vendor to Confirm
iii | All the pipes, cables etc should be well supported and protected. | Vendor to Confirm
iv | Emergency switches should be provided at suitable locations. | Vendor to Confirm
5.2.12 | Spares:
| Itemized break up of mechanical, pneumatic, electrical and electronic spares used on the funace systems in sufficient quantity as per recommendation of vendor for 2 years of trouble free operation should be offered by vendor. | Vendor to Confirm
5.2.13 | Documentation: Three sets of following documents {3 hard copies} in english should be supplied. | Vendor to Confirm
i | Operating and maintainence Manual. | Vendor to Confirm
ii | The O and M Manual should contain the following | Vendor to Confirm
iii | GA drawing of the modified combustion system | Vendor to Confirm
iv | Electrical Wiring drawings | Vendor to Confirm
6 | Qualifying condition
6.1 | Only those vendors ,who have supplied & commissioned at least one similar equipment / system and working satisfactorily since last one year shall be considered. | Vendor to comply & submit with the offer
6.2 | Vendor to submit the following information with the offer: Name of customer /company where similar equipment is installed. | Vendor to inform
6.3 | Month & year of commissioning . | Vendor to inform
6.4 | Complete postal address of the customer. | Vendor to inform
6.5 | Phone, FAX No., E-mail address of the contact person of the customer. | Vendor to inform
6.6 | Performance certificate from the customer regarding satisfactory performance of the equipment supplied to them. (Original certificate or through Email diectly from the customer.) The original performance certificate may be returned after verification by BHEL. | Vendor to submit
6.7 | BHEL reserverse the right to verify information submitted above by the vendor. Incase the information is found to be false /incorrect the offer shall be rejected. | Vendor to accept

## Down Comers
BHARAT HEAVY ELECTRICALS LIMITED
Heavy Power Equipment Plant, Ramachandrapuram
Hyderabad-502 032, INDIA
DOWN COMERS FOR ALL SHOP
NOTE:-
1. Vendor must submit complete information against clause no 4. The offer meeting this clause would only be processed.
2. Inadequate / incomplete, ambiguous, or unsustainable information against any of the clauses of the specifications/requirements shall be treated as non-compliance.
3. The offer and all documents enclosed with offer should be in English language only.
ADDRESS OF THE SUPPLIER : |  | ADDRESS OF THE INDIAN AGENTS :
TELEPHONE NOS.: |  | TELEPHONE NOS.:
FAX NOS.: |  | FAX NOS.:
E-MAIL ADDRESS : |  | E-MAIL ADDRESS :
SCOPE: DESIGN, ENGINEERING, SUPPLY, ERECTION, COMMISIONING OF NEW LPG DOWN COMERS
WITH SPECIFICATION AS BELOW
Sl. No. | DESCRIPTION | SPECIFICATION | BIDDER'S OFFER | DEVIATION/REMARK
1 | PURPOSE
1.1 | Purpose: | Replacement of Existing Producer Gas Down comers to LPG
1.2 | Place of installation | All the blocks (Details are inti,ated tme of commissioning of down comers)
2 | SCOPE OF CONTRACT
2.1 | The scope of work for the modification of producer gas down comers to LPG system covered under this specification shall include but not limited to the following:
i | Pipng | Dismantling all existing Piping Of Producer Gas Down Comers
ii | Miscellaneous | Any Additional Strengethening required as per New System To be Installed by The Vendor.
iii | Painting | Gas Down Comer Lines Shall Be Painted As Per IS For Easy Identification.
3 | The scope of Supply for the modification of Producer gas down comers to LPG system covered under this specification shall include but not limited to the following:
3.1 | Heating Points ( Details Given Below ) | Vendor to confirm the Down comer line size
3.2 | Hi-Lo Premix Torches atmospheric air inspirated for Bearing Heating during rotation complete with mixers, air/gas ratio regulator, maual valves, Unirod {ignition cum flame rod} and Burner sequence controller and other necessary hardwares. Heating capacity of the unit shall be such that to heat 600 Kg C.S. Bearing from Room Temperature to 400ºC in 2 Hrs. | 15 Set (Vendor to specify the capacity in KW of each Torch and No. of Torches required per set based on Heating requirement )
3.3 | Hi-Lo Premix Torches atmospheric air inspirated for Static Bearing Heating complete with mixers, air/gas ratio regulator, maual valves, Unirod {ignition cum flame rod} and Burner sequence controller and other necessary hardwares. Heating capacity of the complete unit shall be such that to heat 200 Kg of C.S. Bearing upto 400ºC from Room Temperature in 2 Hrs. | 15 Set (Vendor to specify the capacity in KW of each Torch and No. of Torches required per set based on Heating requirement )
3.4 | Premix Ring Burner atmospheric air inspirated for Container Heating complete with mixers, air/gas ratio regulator, maual valves, Unirod {ignition cum flame rod} and Burner sequence controller and other necessary hardwares. Heating capacity of the burner shall be such that to hold the Ladle containing 200 Kg Molten Metal at 400ºC for 2 Hours. | 15 No ( Vendor shall specify the Burner Capacity in KW )
3.5 | Premix Spiral Burner atmospheric air inspirated for Forging dies heating complete with mixers, air/gas ratio regulator, manual valves, Unirod {ignition cum flame rod} and other necessary hardwares. The burner shall have nozzles in Top and bottom of spirals to heat both Top and Bottom die face. Diameter at the centre of the spiral shall be 300 MM , Weight of die will be 1 Ton Maximum and temp. will be 500 Deg C . Area in and aroud Die cavity only shall be heated. | 15 No ( Vendor shall specify the Burner Capacity in KW )
3.6 | Down comers with flash back arrester with two distribution points - 150 Nos | Vendor to confirm the Down comer line size
3.7 | Heating Points
i | Inlet Pressure Gauge with Manual Cock | 150 Nos
ii | Inlet Ball Valve | 150 Nos
iii | Gas Filter | 150 Nos
iv | Gas Pressure Regulating Valve | 150 Nos
v | Outlet Pressure Gauge with Manual Cock | 150 Nos
viii | Gas Leak Detecting System | 30 Nos
viii | Hi-Lo Premix type Torches with Accessories | 150 Nos {Vendor to confirm the rating of Hi-Lo Torches}
viii | Flexible Hose 15 mtrs. Long | 150 Nos
ix | Non-Return Valve | 150 Nos
x | Outlet Ball Valve | 150 Nos
xi | Flash back arrestor | 150 Nos
3.8 | Cutting Points | Vendor to confirm the Down comer line size
i | Inlet Pressure Gauge with Manual Cock | 80 Nos
ii | Inlet Ball Valve | 80 Nos
iii | Gas Filter | 80 Nos
iv | Gas Pressure Regulating Valve | 80 Nos
v | Outlet Pressure Gauge with Manual Cock | 80 Nos
vi | Torches with Accessories | 80 Nos
vii | Flexible Hose 20 mtrs. Long | 80 Nos
viii | Non-Return Valve | 80 Nos
ix | Outlet Ball Valve | 80 Nos
x | Machine torch with accessories( including flash back arrester) suitable to existing flame cutting machines and also suitable to cut up to 300 mm thickness | 8 nos
4 | Qualifying condition
4.1 | Only those vendors ,who have supplied & commissioned at least one similar equipment / system and working satisfactorily since last one year shall be considered. | Vendor to comply & submit with the offer
4.2 | Vendor to submit the following information with the offer: Name of customer /company where similar equipment is installed. | Vendor to inform
4.3 | Month & year of commissioning . | Vendor to inform
4.4 | Complete postal address of the customer. | Vendor to inform
4.5 | Phone, FAX No., E-mail address of the contact person of the customer. | Vendor to inform
4.6 | Performance certificate from the customer regarding satisfactory performance of the equipment supplied to them. (Original certificate or through Email diectly from the customer.) The original performance certificate may be returned after verification by BHEL. | Vendor to submit
4.7 | BHEL reserverse the right to verify information submitted above by the vendor. Incase the information is found to be false /incorrect the offer shall be rejected. | Vendor to accept
Note A). 75 down comer are required 2 & 75 down comer are required 4 Points ( heating or cuttinfg) per each down comer .