## Sheet1
BHARAT HEAVY ELECTRICALS LIMITED
Heavy Power Equipment Plant, Ramachandrapuram,
Hyderabad - 502 032. INDIA.
M209CG9P0022BDP
Item No.01
TENDER DOCUMENTS TO BE FILLED BY THE SUPPLIER FOR SUPPLY OF
ELECTRONIC WEIGHBRIDGE 50 MT
ADDRESS OF THE SUPPLIER :
TELEPHONE NOS.:
FAX NOS.:
E-MAIL ADDRESS :
Sl. No. | Description for BHEL Requirement | Offered | Deviations | Remarks
1 | The Design of the Electronic Weighbridge is such that the entire Platform assembly floats freely to absorb the impact / dynamic loading. The structure shall be easily dismountable and transportable. The offered system shall be user friendly. Maximum capacity : 50 MT.
2 | Platform Size: 9000 X 3000 mm
3 | Type: Pit Type With the following specifications:
4 | LOAD CELLS:
4.1 | Type: Compression type
4.2 | Minimum Capacity of Load cell: 23 MT
4.3 | Number of Load cells : 6 per Weighbridge
4.4 | Material of Construction : Stainless Steel Hermetically sealed.
4.5 | Excitation Power : 10 - 12 AC / DC
4.6 | Input Resistance : 560 - 620 OHM
4.7 | Out put Resistance : 480 OHM Nominal
4.8 | Rated output : 1.75 mv / v ± 0.1 %
4.9 | Zero Balance : 1 % of Rated Output
4.1 | Combined Error : 0.02 % of Rated Output
4.11 | Repetability : 0.010% of Rated Output
4.12 | Return to Zero after 30 minutes : 0.015% of Rated Output
4.13 | Temperature effect on Rated Output : 0.0010% / Deg. C of Rated Output
4.14 | Temperature effect on Zero Balance : 0.0009% / Deg. C of Rated Output
4.15 | Insulation Resistance (Minimum) : 500 Mega Ohms
4.16 | Overload rating without affecting performance : 150 % of Rated capacity
4.17 | Overload rating (Ultimate): > 225% of Rated Capacity
5 | DIGITAL DISPLAY UNIT :
5.1 | Type : Microprocessor based, Based on Surface mounted Technology. Make & Model to be specified
5.2 | Display : Back lit cobalt Blue Graphic Panel Display
5.3 | Character size : 24 mm
5.4 | Resolution: A).Internal : 2,00,000. B).Display 20,000.
5.5 | Key Board : AlphaNumeric Membrane Keypad
5.6 | Output : Serial Port
5.6.1 | The Digitizer is to be capable of ticket formatting with out the need of PC, sufficient memory to store minimum 150 first weight records and should automatically calculate Net Weight. Calibration is to be done through the keyboard.
5.6.2 | Multiplexer & RS 232 port to be available to send the data to BHEL Main Frame Server further processing.
5.7 | Real Time Clock : Built in RTC with necessary battery back up shall be provided.
5.8 | Power Supply : 230 V AC Single Phase, 50 Hz.
5.9 | Spares required for 2 years normal operation shall be quoted seperately. Item wise List of spares shall be submitted along with offer.
6 | Software System shall be provided by vendor.
6.1 | The Software shall be able to print the following details : Date & Time / Vehicle Number (12 Digits) / Customer Code / Supplier Code / Product Code / First Weight / Second Weight and automatically calculated net weight / Remarks. The software should generate summary reports Date wise/ Supplier code / Customer code wise / Vehicle Number wise and Product code Wise.
6.2 | Required no. of weights shall be provided with Inspector of weights & measures seal to calibrate the equipment every year as per standards. (i.e. 1/10 th of total capacity).
6.3 | OPTIONAL: As an additional facility, Unmanned service system shall be quoted along with 2years normal operation spares seperately.
7 | Qualifying Conditions:
7.1 | One no. of similar capacity or Higher Capacity shall be manufactured and supplied by vendor and the same shall be working satisfactorily since one year from the date of offer. Performance certificate shall be submitted along with offer.
7.2 | All civil works will be carried out by BHEL under supervision of vendor representative. Vendor shall submit detailed foundation Lay out drawing after receipt of the order date within 2 months. Erection and commissioning and load proveout test at BHEL works is supplier responsibility.
8 | Equipment Model No. &Detailed catalogue shall be submitted for the offered model.
9 | All Boughtout items shall be standard make. Make & model shall be specified for all major components along with offer.
10 | Five sets of operation and maintenance manuals shall be furnished along with Electronic Weighbridge
11 | Customers reference list (Order No. Firm Name&Address, Phone No. Fax No. E-mail ID etc) shall be furnished along with offer for similar items.
12 | Commssioning and prove out of the Electronic Weighbridge as per Specification at BHEL works is suppliers responsibility.
12.1 | Pre-Inspection of all items as per Specification at Vendor's works by BHEL Executives before dispatch.
13 | The Electronic Weighbridge shall be guaranteed for the satisfactory performance for a period of one year from the date of commissioning.
14 | Point to Point answers shall be submitted along with offer in absence of this the offer canot be evaluated technically.
15 | Vendor to submit overall dimensions of the offered model with schematic drawing along with the offer.
16 | Annual maintenance contract shall be confirmed by vendor.
17 | Delivery Period. | As per tender schedule
Important Note:
Before quoting for above, vendor can visit our unit to understand the requirement of the facility and quote accordingly.