## Sheet1
|  | BHARAT HEAVY ELECTRICAL LIMITED |  |  | Enquiry No. :
|  | UNIT'S ADDRESS |  |  | Due Date :
|  | UNIT'S PHONE NOS. |  |  | Supplier Qtn. No.:
|  | CONTACT PERSON'S NAME/DESIGN./PHONE NO./E-MAIL (FROM PURCHASE DEPTT.) |  |  | Date :
SPECIFICATION CUM COMPLIANCE CERTIFICATE FOR PEDESTAL GRINDER
NOTE:-
1. The "Offered" Column and where applicable, the "Deviations" & "Remarks" Column of this format shall be filled in by the Vendor and submitted along with the offer. Inadequate / incomplete, ambiguous, or unsustainable information against any of the clauses of the specifications/requirements shall be treated as non-compliance and lead to disqualification of the offer.
2. The offer and all documents enclosed with offer should be in English language only.
| ADDRESS OF THE SUPPLIER : |  | ADDRESS OF THE INDIAN AGENTS :
| TELEPHONE NOS.: |  | TELEPHONE NOS.:
| FAX NOS.: |  | FAX NOS.:
| E-MAIL ADDRESS : |  | E-MAIL ADDRESS :
SCOPE: SUPPLY & COMMISSIONING OF PEDESTAL GRINDER
| SNO | DESCRIPTION FOR BHEL REQUIREMENT | SPECIFIED | OFFERED | DEVIATIONS | REMARKS
1
| 1.1 | Type:Double ended wheel type Pedestal Grinder ( i.e) coarse wheel on right side and medium wheel on left side | Vendor to confirm
| 1.2 | Motor rating | 3 HP
| 1.3 | Wheel Shaft speed | Vendor to specify
| 1.4 | Height of wheel centre from floor | 900 to 950 mm
| 1.5 | Grinding wheel size | Ø 400 X 50 mm
| 1.6 | Distance between the wheels | Vendor to specify
| 2 | Standard Accessories:
| 2.1 | Grinding wheels(1 no coarse wheel & 1 no Medium) | Vendor to confirm
| 2.2 | Adjustable work rests and Eye shields on both sides | Vendor to confirm
| 2.3 | Wheel guards & belt guards: Easy replacement of belts, wheel gaurds, tool rests are to ensured, if applicable | Vendor to confirm
| 2.4 | Starter to be provided at easily accessible location | Vendor to confirm
| 2.5 | Starter to be of reputed make like siemens or equivalent | Vendor to specify
| 2.6 | Water Pot | Vendor to confirm
| 2.7 | Machine lamp | Vendor to confirm
| 3 | Coolant pump,coolant tray,coolant tank & coolant fittings(Coolant tank to be external to the machine) | Vendor to quote
| 4.0 | OPTIONAL
| 4.1 | Set of tools (for maintannace purposes) | Vendor to quote
| 5 | AMBIENT CONDITIONS
| 5.1 | Power Supply: Voltage: 415 V ,Frequency:50Hz , No. of phases = 3 ; | Vendor to confirm
| 6 | SPARES: Spares : Mechanical , Electrical & electronical spares package for 2 years trouble free operation.In addition to the above, 2 nos of eye shields and 2 nos of work rests shall be quoted as spares. | Vendor to quote
| 7 | GUARANTEE: 18 months from date of commissioning | Vendor to confirm
| 8 | INSPECTION: At vendors works before despatch by BHEL Engineers | Vendor to confirm
| 9 | PROVE OUT: Prove out at BHEL works | Vendor to confirm
| 10 | DOCUMENTATION: 3 sets of operation & maintanance manuals in english to be supplied along with the equipment. | Vendor to confirm
| 11 | PACKING: Rigid packing for all items of complete machine, all accessories and other supplied items to avoid any damage/loss in transit. | Vendor to confirm
| 12 | TRAINING : BHEL Persons should be trained at BHEL Works | Vendor to confirm
| 13 | GENERAL
| 13.1 | Make and model of offered equipment | Vendor to specify
| 13.2 | The over all dimension for the unit shall be provided | Vendor to furnish
| 13.3 | Total weight of the equipment | Vendor to furnish
18.6 | 13.4 | Detailed catalogues , sketch/ photographs of the Pedestal Grinder and accessories/ attachments should be submitted with the offer. | Vendor to furnish
| 13.5 | Vendor to submit , along with offer, reference list of customers where similar or higher capacity Pedestal Grinder have been supplied mentioning broad specifications of the supplied machine i.e. Model, grinding wheel size etc. | Vendor to furnish
| 13.6 | BHEL reserves the right to verify the information provided by vendor. In case the information provided by vendor is found to be false/incorrect the offer shall be rejected. | Vendor to note
| 14 | Delivery Period | Vendor to specify