## Sheet1
| BHARAT HEAVY ELECTRICAL LIMITED |  | Enquiry No. :
| UNIT'S ADDRESS: |  | Due Date :
| CONTACT PERSON'S NAME/DESIGN./PHONE NO./E-MAIL (FROM PURCHASE DEPTT.) |  | Supplier Qtn. No.:
Date :
SPECIFICATION CUM COMPLIANCE CERTIFICATE OF CAST IRON MARKING TABLE 4M X 15M.
NOTE:-
1. Vendor must submit complete information against clause no. 4.0. The offer meeting this clause would only be processed.
2. The "Offered" Column and where applicable, the "Deviations" & "Remarks" Column of this format shall be filled in by the Vendor and submitted along with the offer. Inadequate / incomplete, ambiguous or unsustainable information against any of the clause of the specifications/ requirements shall be treated as non-compliance.
3. The offer and all documents enclosed with offer should be in English language only.
NAME & ADDRESS OF THE SUPPLIER : |  |  | NAME & ADDRESS OF THE INDIAN AGENT :
TELEPHONE NOS.: |  |  | TELEPHONE NOS.:
FAX NOS.: |  |  | FAX NOS.:
E-MAIL ADDRESS : |  |  | E-MAIL ADDRESS :
SCOPE: SUPPLY, ERECTION AND COMMISSIONING OF CAST IRON MARKING TABLE 4M X 15M COMPLYING WITH SPECIFICATIONS AS BELOW.
Sl.No. | Description for BHEL Requirement Specification No.S-EMT-207/00 Dt.01.12.2010 | Specified/To be confirmed by | Offered | Deviations | Remarks
1 | PURPOSE: The Cast Iron surface plate/ Marking Table shall be used as precision reference for marking, layout and inspection of large size Generator forged Rotors.
2 | TECHNICAL SPECIFICATIONS:
2.1 | Cast iron surface plate shall conform to IS:2285-2003 . It shall be made from plain grey iron castings conforming to grade FG:220 of IS:210-1978 . Material test certificates as required by the Indian standard shall be submitted along with the supply.
2.2 | Overall assembled size shall be 4M x 15M consisting of 10 nos. of individual surface plates of size 2M x 3M .
2.3 | Suitable number of cored holes on the peripheral ribbings shall be provided for lifting of each surface plate . Provision shall also be made for covering of the cored holes when not in use.
2.4 | Each plate shall be supported on suitable number of column type stands and leveling screws which will be mounted on concrete supports grouted inside a pit . Adjustment of the leveling screws shall be done from underneath the surface plate. Number of leveling screws to be informed by the supplier .
2.5 | Overall height of the assembled surface plate shall be 750+ 25 mm from shop floor level. However total height of the concrete supports and leveling screws should be sufficient to enable easy entry of the personnel underneath the surface plate for leveling , cleaning etc. Supplier to inform the basic dimensions and proposed lay-out along with the offer.
2.6 | Load bearing capacity of each individual surface plate of size 2M X 3M shall be 25MT or more. Thickness of individual surface plate to be informed by the supplier.
2.7 | The surface plates shall be finish machined on their top working surface as well as four sides at their periphery . Top surface may be hand scrapped to achieve the specified flatness accuracy. Parallelity and perpendicularity of the four sides of individual surface plates to be informed.
2.8 | THE FLATNESS ACCURACY OF INDIVIDUAL SURFACE PLATE OF 2M X 3M SIZE SHALL BE UP TO 0.04 MM AND THE OVERALL ACCURACY OF THE ASSEMBLED PLATE OF SIZE 4M X 15M SHALL BE UP TO 0.25 MM . Inspection / Calibration Certificates to be funished along with the Surface Plates.
2.9 | Unmachined exterior surfaces at the periphery of the Castings & leveling screws shall be painted with Green enamel paint . Interior surfaces of the castings shall be painted with red oxide primer.
2.1 | Overall dimensions and Foundation details shall be informed by the Supplier within two months after placement of the order. Civil work as per the details given by the supplier shall be done by BHEL.
3 | PRE-DESPATCH INSPECTION , COMMISSIONING AND ACCEPTANCE :
3.1 | Provisional acceptance of the surface plate shall be made by BHEL at supplier's work prior to dispatch . Test certificates , Specification compliance and flatness accuracies of the individual surface plates shall be checked and verified .
3.2 | Final acceptance shall be done after successful installation and commissioning at BHEL by the Supplier to achieve specified flatness accuracy.
4 | QUALIFYING CONDITION :
Only those vendors who have supplied and commissioned at least one no. of similar type of Marking Table with minimum size of 2m x 3m or larger, having flatness accuracies up to 0.04 mm and load bearing capacity of 25MT or more , in the past 10 years(on the date of opening of Tender) and such equipment presently working satisfactorily for more than one year (on the date of opening of Tender) should quote. The following information should be submitted by the vendor about the companies where referred equipment have been supplied. This is required from all the vendors for qualification of their offer.
1. Name of the customer / company where referred equipment is installed.
2. Complete postal address of the customer.
3. Month and year of commissioning.
4. Parameters of equipment(s) supplied and application for which the equipment is supplied..
5. Name and designation of the contact person of the customer.
6. Phone, FAX no. and email address of the contact person of the customer.
7. Performance certificate from the customers regarding satisfactory performance of equipment supplied to them (Original certificate or Through E-mail directly from the customer).The Original performance certificate may be returned after verification by BHEL, if required.
8. BHEL reserves the right to verify the information provided by vendor. In case the information provided by vendor is found to be false/incorrect, the offer shall be rejected.
5 | Suppliers must furnish Point-wise replies in their offer along with necessary Sketches / Drawings / Catalogues etc.

## Compatibility Report
Compatibility Report for Tech Spec S-EMT-207 Cast iron marking table.xls
Run on 03-12-2010 10:23
The following features in this workbook are not supported by earlier versions of Excel. These features may be lost or degraded when you save this workbook in an earlier file format.
Significant loss of functionality | # of occurrences
This workbook contains data in cells outside of the row and column limit of the selected file format. Data beyond 256 (IV) columns by 65,536 rows will not be saved. Formula references to data in this region will return a #REF! error. | 1
'Sheet1'!A1:F46