## Sheet1
| BHARAT HEAVY ELECTRICALS LIMITED |  | Enquiry No. :
| RAMACHANDRA PURAM::HYDERABAD-502032 |  | Due Date :
HYDERABAD | UNIT'S PHONE NOS. |  | Supplier Qtn. No.:
| CONTACT PERSON'S NAME : B.RAVI KUMAR DY.GENERAL MANAGER /PUR-CG /PHONE NO : 040 -2318 2250 , 040- 23020173 FAX NO : 040-23186173 E-MAIL : burre@bhelhyd.co.in |  | Date :
FOR 125T BALANCING TUNNEL AT BHEL, HYDERABAD (SPEC NO. 01BT/SPEC/1008, Rev 0)
NOTE:-
1. Vendor must submit complete information against clause no. 6.3 The offer meeting this clause would only be processed.
2. Inadequate / incomplete, ambiguous, or unsustainable information against any of the clauses of the specifications/requirements shall be treated as non-compliance.
3. The offer and all documents enclosed with offer should be in English language only.
4.This System is designed by M/s Schenck, Germany and all clauses in this specification are in line with M/s Schenck supplied Specification.
ADDRESS OF THE SUPPLIER :
TELEPHONE NOS.: |  | TELEPHONE NOS.:
FAX NOS.: |  | FAX NOS.:
E-MAIL ADDRESS : |  | E-MAIL ADDRESS :
SCOPE: SUPPLY OF EN-GJS-400-15(S.G.IRON) MATERIAL MACHINE BEDS FOR 125T BALANCING TUNNEL WHICH INCLUDE CASTING AND FINISH MACHINING
Sl. NO | DESCRIPTION FOR BHEL REQUIREMENT | REQUIRED | OFFERED | DEVIATIONS | REMARKS
1 | APPLICATION: These SG IRON CASTINGS will be used for the machine bed application in 125 Ton Balancing tunnel, for carrying out high speed balancing of turbine,compressor and generator rotors.
1.1 | DETAILS: Each BED PLATE Length : 2998MM ( as per drawing A111522) ; Material of the casting : SG IRON EN-GJS-400-15( as per drawing A111522); Weight of each casting after finish machining - Approx. 4.2Ton; | Vendor to confirm
1.1.1 | QUANTITY REQUIRED: 10(Ten) Nos. | Vendor to confirm
1.2 | CASTING AND MACHINING AS PER DRAWING A111522 (4 SHEETS). SAME ARE ISSUED ALONG WITH TENDER DOCUMENT | Vendor to confirm
1.3 | MATERIAL :
1.3.1 | According to DIN EN 1563 MATERIAL DESIGNATION : EN - GJS - 400 - 15 ( MATERIAL No. EN-JS 1030 ) SG Iron | Vendor to confirm
1.4 | CONDITION OF DELIVERY: The castings shall be supplied in stress relieved and finish machined condition as per ordering drawing .Stress relieving is to be done after casting and before machining. | vendor to confirm and furnish details
1.5 | MATERIAL : MECHANICAL PROPERTIES: Following mechanical properties shall be achieved on separately cast test samples ( to be tested after carrying out Stress relieving of the casting by keeping the test samples in the same heatreatment cycle) | Vendor to confirm
1.5.1 | TENSILE STRENGTH = 400 N/mm ² ( Minimum ) | Vendor to confirm and furnish
1.5.2 | 0.2% Proof strength = 250 N / mm² ( Minimum ) | vendor to confirm
1.5.3 | Elongation = 15% ( minimum ) | Vendor to confirm
1.5.4 | Hardness ( to be tested at atleast three locations on each casting -- ends and centre of the maximum length direction of the casting ) = 135 to 180 BHN | Vendor to confirm
1.6 | NON DESTRUCTIVE TESTING: The castings shall be subjected to Magnetic particle inspection on 100% of the technically feasible surface areas after finish machining. No cracks are acceptable. | Vendor to confirm
1.7 | LIQUID PENETRANT TEST: The castings shall be tested by Liquid penetrant test on all machined areas. No cracks are acceptable. | Vendor to confirm
1.8 | DIMENSIONAL INSPECTION:
| All dimensions and machining tolerances shall confirm to those mentioned in drawings. Flatness of top surface shall be 1.5mm end to end of the machine base & 0.05mm per 100mm. | Vendor to confirm
2 | PAINTING
2.1 | Painting & Surface coating shall be as per the drawing A111522 page 4. | vendor to confirm
3 | QUALITY PLAN & INSPECTION:
3.1 | Vendor shall submit QUALITY PLAN indicating inspection stages and quality checks along with the technical offer and get it approved by BHEL. | Vendor to furnish
3.2 | PRE DESPATCH INSPECTION : Vendor shall carryout TPI/ BHEL inspection at various stages as per BHEL approved quality plan. | Vendor to confirm
4 | DELIVERY PERIOD : 6 months from the date of LOI/ P.O. | Vendor to confirm
4.1 | GUARANTEE : As per BHEL standard terms and conditions. | Vendor to confirm
5 | Proper protection measures shall be applied for the finish machined castings to avoid any damage during transportation to the BHEL works. | Vendor to confirm
6 | REFERENCE LIST / QUALIFYING CONDITIONS :
6.1 | only those vendors who have supplied at least two such similar or higher size of machined castings as per clause 1.1 in the past 5 years and are working satisfactorily for more than one year after commissioning ( by the time of tender opening). The following information should be submitted by the vendor about the refrences where similar finish machined castings have been supplied. This is required from all the vendors for qualification of their offer. the information is subject to verification by BHEL. | Vendor to furnish all details
6.2 | Vendor shall have the following minimum inhouse facilities at his own works: 1) Electrical melting furnace - 8Tons(min.) 2) Reaction laddles -8Tons capacity ( minimum) 3)Heat treatment furnace having length of 4metres capacity 4) Shot blasting facility to accommodate 4metres casting/job 5) Facilites for finish machining of the castings. Incase the vendor plans to carry out finish machining at his sub-contract works, complete details of their machining facilties alongwith the tie up letter shall be submitted alongwith their technical offer. | Vendor to furnish all details
6.3 | Only those vendors, who qualify both the conditions 6.1 and 6.2 should quote.
6.4.1 | 1. Name of the customer / company where similar machined castings are supplied.
6.4.2 | 2. Complete postal address of the customer.
6.4.3 | 3. Year of commissioning.
6.4.4 | 4. machined casting material and dimensional details of supplied machined castings.
6.4.5 | 5. Application for which the machined castings are supplied with details of accuracies achieved on the job.
6.4.6 | 6. Name and designation of the contact person of the customer.
6.4.7 | 7. Phone, FAX no. and email address of the contact person of the customer.
6.4.8 | 8. Performance certificate from the customers in original to be furnished.
6.5.1 | 1. Name of the customer / company where similar machined castings are supplied.
6.5.2 | 2. Complete postal address of the customer.
6.5.3 | 3. Year of commissioning.
6.5.4 | 4. machined casting material and dimensional details of supplied machined castings.
6.5.5 | 5. Application for which the machined castings are supplied with details of accuracies achieved on the job.
6.5.6 | 6. Name and designation of the contact person of the customer.
6.5.7 | 7. Phone, FAX no. and email address of the contact person of the customer.
6.5.8 | 8. Performance certificate from the customers in original to be furnished.