## Sheet1
TECHNICAL SPECIFICATIONS FOR MANUAL WELDING EQUIPMENT -WELDING RECTIFIER
NOTE :-
1. Vendor(OEM) must submit complete information against clause at Sl.No..7.0 The offer, complying this clause, would only be considered. 2. The vendor(OEM) should fill the "Offered" Column in compliance to specified requirements and also "Deviations" Column 3. The offer and all documents enclosed with offer should be in English language only.
| ADDRESS OF THE SUPPLIER : | ADDRESS OF THE INDIAN AGENTS :
| TELEPHONE NOS.: | TELEPHONE NOS.:
| FAX NOS.: | FAX NOS.:
| E-MAIL ADDRESS : | E-MAIL ADDRESS :
SCOPE: | SUPPLY, ERECTION & COMMISSIONING OF MANUAL WELDING EQUIPMENT -WELDING RECTIFIER
SL. NO. | DESCRIPTION OF BHEL REQUIREMENT | REQUIRED | OFFERED | DEVIATION | REMARKS
1.0 | PURPOSE
| Welding Rectifiers are intended for use in manual metal arc welding (SMAW) & should be suitable for all kinds of electrodes for fabrication work /site construction etc. | To offer
2 | TECHNICAL SPECIFICATION
2.1 | Characteristics - Constant current thyristorised rectifier. | To confirm
2.2 | Type- Hexaphase welding rectifier | To confirm
2.3 | INPUT
2.3.1 | Input supply-415 V,± 10 % variation, 3 phase, 50 Hz ±3 % variation | To note
2.3.2 | Recommended Fuse- | To mention
2.3.3 | Rated input current- | To mention
2.3.4 | Rated KVA- | To mention
2.4 | OUTPUT | To confirm
2.4.1 | Output current range- | 20-600 A
2.4.2 | Maximum current at 60 % duty cycle- | 600A
2.4.3 | Maximum current at 100 % duty cycle- | 460A
2.4.4 | Open Circuit Voltage | 100V (maximum)
2.4.5 | Type of current control- Stepless | To confirm
2.4.6 | Class of Insulation - 'H' | To confirm
2.4.7 | Built- in Hot start | To confirm
2.4.8 | Cooling- foreed Air cooled | To confirm
2.5 | Dimensions (LxWxH) | To mention
2.6 | Weight (approx) | To mention
2.7 | TECHNICAL FEATURES | To confirm
2.7.1 | Easiness in starting & restarting of arc. | To confirm
2.7.2 | Excellent arc stability throughout the entire output current range. | To confirm
2.7.3 | Insensitive to phase sequence of input supply. | To confirm
2.7.4 | Input supply can be connected in any phase sequence. | To confirm
2.7.5 | True constant current output (smooth & ripple free D.C. Output) | To confirm
2.7.6 | Effective fan-cooling to ensure complete cooling of all power components. | To confirm
2.7.7 | Hot start /Anti stick characteristics to prevent electrode freezing. | To confirm
2.7.8 | Easy accessibility to major components from maintenance view point. | To confirm
2.7.9 | Compact & robust in construction for use at rough shop floor condition. | To confirm
2.7.10 | Stepless current variation through knob on front panel of rectifier and also through remote control pendant. | To confirm
2.7.11 | Front Panel controlls -All controls should have legends & functions indicated on panel. | To confirm
2.7.11.1 | ON/OFF switch to isolate input power to equipment. | To confirm
2.7.11.2 | Mains on LED. | To confirm
2.7.11.3 | Display meters for current & voltage. | To confirm
2.7.11.4 | Fault & Trip LED. | To confirm
2.7.11.5 | Reset push button. | To confirm
2.7.11.6 | Panel /Remote switch. | To confirm
2.8. | PROTECTION & SAFETY FEATURES | To confirm
2.8.1 | Single phase protection. | To confirm
2.8.2 | Under voltage protection. | To confirm
2.8.3 | Over voltage protection. | To confirm
2.8.4 | Short circuit protection. | To confirm
2.8.5 | Thermal overload protection. | To confirm
2.8.6 | Protection against fan failure. | To confirm
2.8.7 | All protections should have delay so that the rectifier should trip only when abnormal condition exists for time duration 5-10 secs. | To confirm
2.9 | WORKING ENVIRONMENT | To note
2.9.1 | Ambient temperature range. | 3-50 Deg.C
2.9.2 | Relative humidity.(RH maximum) | 95%
3 | SCOPE OF SUPPLY (Individual price should be mentioned against each item). | To confirm & offer
3.1. | Welding Rectifier as per Technical specification / Technical features / Protection & Safety features. | To offer
3.2. | Remote control pendant with cable & connector. | To offer
3.3. | Input copper cable with Plug & connector. | To offer
3.4. | Earthing copper cable with earthing clamp | To offer
3.5 | Four wheel mounted for portability and also fitted with 4 nos eye - bolts for handling purpose. | To offer
3.6 | Tool kit consisting of spanners, Allen Key, Pliers etc. required for day to day operation & maintenance. | To offer
3.7 | SPARES
3.7.1 | Recommended spares for 2 years smooth & trouble free working indicating individual identification no & individual price. | To offer
3.7.2 | Set of Thyristors & Power Diodes ( If any) | To offer
3.7.3 | Control PCB | To offer
3.7.4 | Relays & contactors. | To offer
3.7.5 | Fuses / ON-OFF switch | To offer
4.0. | DOCUMENTATION:
| Five sets of operation & maintenance manuals consisting following along with supply. | To confirm & offer
4.1. | Operating & maintenance instructions. | To confirm & offer
4.2. | Mechanical assembly diagrams identifying all item. | To confirm & offer
4.3. | Electrical & Electronic circuit diagrams. | To confirm & offer
4.4. | Wiring diagrams. | To confirm & offer
4.5. | PCB circuit diagrams. | To confirm & offer
4.6. | Do's & Don'ts. | To confirm & offer
4.7. | Fault diagnostics & remedies. | To confirm & offer
4.8. | List of complete spares with identification nos. | To confirm & offer
5.0. | Commissioning & trials by vendor at BHEL works. | To confirm
6.0. | Guarantee for 3 years smooth & trouble free working. | To confirm
7.0. | QUALIFYING CONDITIONS | To ensure
7.1. | List of customer to whom similar welding rectifiers have been supplied & working satisfactory. | To mention
7.2. | Addresses & names /telephones nos. of contact person to be submitted by vendor. | To mention
7.3. | Performance certificate from the customers regarding satisfactory performance of rectifiers supplied to them (Original Certificate or Through E-mail directly from the customer). The original performance certificate may be returned after verification by BHEL, | To submit
7.4. | BHEL reserves the right to verify information submitted by vendor. In case the information is found to be false/incorrect, the offer shall be rejected. | To note