## Item No. 1 A B Grinder Com.
| BHARAT HEAVY ELECTRICALS LIMITED |  |  | Enquiry No.: | M2/05/CG4P3001/KRP
| Heavy Power Equipment Plant, Ramachandrapuram, |  |  | Due Date : | 2006-04-19
| Hyderabad - 502 032. INDIA. |  |  | Supplier Qtn. No.:
| Phone Nos. : 0091 - 040 - 2318 2581 |  |  | Date :
Fax Nos.: 0091 - 040 - 23021910 & 23021954
E-mail : kollipara@bhelhyd.co.in
TENDER DOCUMENTS TO BE FILLED BY THE SUPPLIER FOR SUPPLY OF
COMBINATION TYPE PEDESTAL GRINDER [QTY. : 2 NOS.]
ADDRESS OF THE SUPPLIER :
TELEPHONE NOS.:
FAX NOS.:
E-MAIL ADDRESS :
Sl. No. | Description for BHEL Requirement |  | Offered | Deviations | Remarks
1 | TYPE:Multi-purpose combination type i.e., where both wheel grinding & belt grinding jobs can be ground
1.1 | Abrasive belt assembly on RH side & Grinding wheel on LH side
1.2 | Motor rating : 2 HP (Minimum)
1.3 | Shaft speed : Specify
1.4 | Center height : 900 to 950 mm
1.5 | Grinding wheel size: φ250 mm x 25 mm
1.6 | Abrasive belt size: 50 mm x 2000 mm
1.7 | Serrated rubber wheel (for belt) : φ250 x 50 mm
2 | Standard Accessories:
2.1 | Grinding wheels (1 No coarse & 1 No fine) for LH side
2.2 | Abrasive belt (1 No) for RH side
2.3 | Serrated rubber wheel (for belt) : 1 No
2.4 | Adjustable tool rest on both sides
2.5 | Wheel guard & belt guard if applicable
2.6 | Eye shield
2.7 | D.O.L Starter
2.8 | A small container for holding water to be provided adjacent to the grinding wheel head for cooling the tools during grinding operation.
3 | Electricals | 415 V /3 phase / 50 Hz A/C power supply.
4 | Ambient conditions: | 10°C To 45 deg.C and 95% RH
5 | Spares: Mechanical, Electrical & Electronic spares package for 2 years trouble free operation. In addition 2 Nos of Eye shields and 2 Nos of work rests shall be quoted.
6 | Warranty : 12 Months from the date of Commissioning.
7 | Documentation: 3 sets of Operation & Maintenance manuals in english to be supplied along with the equipment.

## Item No. 2 PG With Coolant
| BHARAT HEAVY ELECTRICALS LIMITED |  |  | Enquiry No.: | M2/05/CG4P3001/KRP
| Heavy Power Equipment Plant, Ramachandrapuram, |  |  | Due Date : | 2006-04-19
| Hyderabad - 502 032. INDIA. |  |  | Supplier Qtn. No.:
| Phone Nos. : 0091 - 040 - 2318 2581 |  |  | Date :
Fax Nos.: 0091 - 040 - 23021910 & 23021954
E-mail : kollipara@bhelhyd.co.in
TENDER DOCUMENTS TO BE FILLED BY THE SUPPLIER FOR SUPPLY OF
PEDESTAL GRINDER WITH COOLANT TANK [QTY.: 7 NOS.]
ADDRESS OF THE SUPPLIER :
TELEPHONE NOS.:
FAX NOS.:
E-MAIL ADDRESS :
Sl. No. | Description for BHEL Requirement |  | Offered | Deviations | Remarks
1 | TYPE:Double ended wheel type i.e., coarse wheel on one side & fine wheel on other side
1.1 | Coarse wheel on RH side & Medium wheel on LH side
1.2 | Motor rating : 2 HP (Minimum)
1.3 | Shaft speed : Specify
1.4 | Center height : 900 to 950 mm
1.5 | Grinding wheel size: φ 300 x 40 mm
1.6 | Wheel center distance : Specify
2 | Standard Accessories:
2.1 | Grinding wheels (1 No coarse & 1 No Medium)
2.2 | Adjustable tool rest on both sides
2.3 | Wheel guard & belt guard if applicable
2.4 | Eye shield
2.5 | LK/LT Starter
2.6 | Coolant pump, Coolant tray, Coolant tank & Coolant fittings [Coolant tank to be external to the machine]
3 | Electricals | 415 V /3 phase / 50 Hz A/C power supply.
4 | Spares: Mechanical, Electrical & Electronic spares package for 2 years trouble free operation. In addition 2 Nos of eye shields & 2 Nos of work rests shall be quoted as spares
5 | Warranty : 12 Months from the date of Commissioning.
6 | Documentation: 3 sets of Operation & Maintenance manuals in english to be supplied along with the equipment.

## Item No. 3 PG Without Coolant
| BHARAT HEAVY ELECTRICALS LIMITED |  |  | Enquiry No.: | M2/05/CG4P3001/KRP
| Heavy Power Equipment Plant, Ramachandrapuram, |  |  | Due Date : | 2006-04-19
| Hyderabad - 502 032. INDIA. |  |  | Supplier Qtn. No.:
| Phone Nos. : 0091 - 040 - 2318 2581 |  |  | Date :
Fax Nos.: 0091 - 040 - 23021910 & 23021954
E-mail : kollipara@bhelhyd.co.in
TENDER DOCUMENTS TO BE FILLED BY THE SUPPLIER FOR SUPPLY OF
PEDESTAL GRINDER WITHOUT COOLANT TANK [QTY.: 8 NOS.]
ADDRESS OF THE SUPPLIER :
TELEPHONE NOS.:
FAX NOS.:
E-MAIL ADDRESS :
Sl. No. | Description for BHEL Requirement |  | Offered | Deviations | Remarks
1 | TYPE:Double ended wheel type i.e., coarse wheel on one side & fine wheel on other side
1.1 | Coarse wheel on RH side & Medium wheel on LH side
1.2 | Motor rating : 2 HP (Minimum)
1.3 | Shaft speed : Specify
1.4 | Center height : 900 to 950 mm
1.5 | Grinding wheel size: φ 300 x 40 mm
1.6 | Wheel center distance : Specify
2 | Standard Accessories:
2.1 | Grinding wheels (1 No coarse & 1 No Medium)
2.2 | Adjustable tool rest on both sides
2.3 | Wheel guard & belt guard if applicable
2.4 | Eye shield
2.5 | LK/LT Starter
2.6 | A small container for holding water to be provided adjacent to the grinding wheel head for cooling the tools during grinding operation
3 | Electricals | 415 V /3 phase / 50 Hz A/C power supply.
4 | Spares: Mechanical, Electrical & Electronic spares package for 2 years trouble free operation. In addition 2 Nos of eye shields & 2 Nos of work rests shall be quoted as spares
5 | Warranty : 12 Months from the date of Commissioning.
6 | Documentation: 3 sets of Operation & Maintenance manuals in english to be supplied along with the equipment.