## Sheet1
| BHARAT HEAVY ELECTRICALS LIMITED |  | Enquiry No.: | M2/05/CG5P4201/KRP
| Heavy Power Equipment Plant, Ramachandrapuram, |  | Due Date : | 2006-04-21
| Hyderabad - 502 032. INDIA. |  | Supplier Qtn. No.:
| Phone Nos. : 0091 - 040 - 2318 2581 |  | Date :
Fax Nos.: 0091 - 040 - 23021910 & 23021954
E-mail : kollipara@bhelhyd.co.in
TENDER DOCUMENTS TO BE FILLED BY THE SUPPLIER FOR SUPPLY OF
MECHANICAL GRINDING & POLISHING MACHINE FOR MICROSTRUCTURAL STUDY OF FERROUS & NON-FERROUS [QTY. 1 NO.]
ADDRESS OF THE SUPPLIER :
TELEPHONE NOS.:
FAX NOS.:
E-MAIL ADDRESS :
Sl. No | Description for BHEL Requirement | Offered | Deviations | Remarks
1 | Design:
It should be compact and should fit into a bag so that it can be carried for fieldwork. Its weight should not be more than 6 Kg. It should work in all Indian climatic conditions at site. The control unit should include the power supply and speed regulator unit.
The grinding/polishing handle should be connected to the control unit with flexible electric cable and it should have a small DC motor inbuilt with a suitable holder with an easily exchangeable rubber disc to which the grinding paper and polishing cloth are attached. Two types of handles Straight & Right angle should be provided to facilitate polishing in intricate areas and Straight handle for using the flapper wheel.
2 | Technical specifications:
Speed – 100 to 7000 rpm and the equipment should work on 220 V, 50/60 Hz.
3 | Consumables:
Following consumables should be quoted along with the equipment :
(a) | Rubber disc 30mm dia – 10 nos
(b) | Self adhesive SiC paper of 32 mm dia and grit sizes 50, 120, 220 & 440 – bundle of 100 each
(c) | Self adhesive Diamond Polishing Cloth of 32 mm dia with silk, wool & synthetic surfaces - bundle of 25 each
(d) | Flapper wheel for coarse grinding – 5 nos