## BARS ENBL BOQ
Tender No. BHEL:NR(SCT): BARSINGSAR:OFFICE SHED:333
S.NO. | DESCRIPTION OF ITEM | QTY. | UNIT | RATE | AMOUNT
|  |  |  | Rs.in figure & words | Rs.in figure & words
B/F Rs.
1 | Earth work in excavation in all types of ordinary and hard soil including removal of vegtetation, shrubs and debris, getting out and stacking the excavated soil, dressing of sides and ramming of bottom, dewatering of accumulated water from any soruce and keeping the surface dry for subsequent works such as concereting form work etc. and disposal of surplus excavated soil as directed, disposed soil to be neatly levelled and dressed lead upto 100 meters and lift upto 2.0 meter complete. | 1254 | Cu.M
2 | Back filling available excavated earth (exclding rock) in trenches, plinth, slides of foundations etc., including re-excavating the deposited soil excavated earlier, breaking clods, laying at all depths and heights in layers not exceeding 20 cm indepth, consolidating each deposited layer by ramming and watering complete lead upto 50 Metre and lift upto 1.5 Meter. | 703 | Cu.M
3 | Disposal of surplus excavated earth and debris including re-excavating the deposited soil earlier, transportation, loading, unloading, laying at all depths and heights, leveling and dressing both the area (viz. From where earth is transported and where it is deposited) to required levels and slopes, complete with all lifts as directed. ( upto 2 KM) | 551 | Cu.M
4 | Providing approved quality Yellow soil and filling the same where required under floors etc., watering, ramming, consolidating, grading and finishing to final levels and slopes for all lifts and leads involved, complete as directed (Payment to be made for solid measure of the consolidated filling). | 285 | Cu.M
5 | Providing and laying and laying damp proof course 40 mm thick with concrete grade 1:2:4 (1 cement : 2 coarse sand : 4 graded stone aggregate 20 mm nominal size and applying a coat of residual petroleum of penetration 80/100 of approved quality using 1.7 kg per sq. metre on damp proof coarse after cleaning the surface with brushes and finally with a piece of cloth lightly soaked in KEROSENE OIL. | 304 | Sq. M
6 | Brick work with class designation 75 in cement mortar 1:6 (1 cement : 6 coarse sand) in foundation, plinth and super structure including cost of all materials, lead lifts, labour charges, mixing mortar, laying bricks, racking joints, curing etc. all complete as per drawing and specification and direction of Engineer In-charge. | 714 | Cu. M
7 | Brick work with brick of class designation 75 in cement mortar 1:4 (1 cement : 4 coarse sand) in super structure in thickness of 115 mm including cost of all materials, lead lifts, labour charges, mixing mortar, laying bricks, racking joints, curing etc. all complete as per drawing and specification. 2 nos. MS rods of 6 mm dia are to be provided after every 3rd layer for which no additional payment will be made. | 240 | Sq. M
8 | Plain cement concrete of mix 1:4:8 (1 cement : 4 coarse sand and 8, 40 mm down graded stone aggregate) for column footing, levelling, floors etc., including cost of all materials, lead, lift, labour charges, consolidation, shuttering, curing etc. complete. | 304 | Cu. M
9 | Reinforced cement concrete of mix 1:2:4 (1 cement, 2 coarse sand and 4, 20 mm down graded aggregate) for column footing, sunshades, shelves, lintels etc. including cost sof materials, lead lift, labour charges for concreting, shuttering, curing etc. complete. | 42 | Cu. M.
10 | Providing and placing mild steel/ tor steel reinforcement for RCC work including cost of all materials, labour for cutting, bending, binding and placing in position complete as per drawing and instruction of Engineer. | 4.2 | MT
11 | Providing SCREED (Floor finish) 40 mm thick Cement concrete 1:2:4 (1 cement : 2 coarse sand : 4, 10 mm down graded aggregate) including cost of materials leads lift complete as per specification, finished with a floating cost of neat cement including cement slurry, glass strip etc. complete. | 1900 | Sq. M
12 | Plastering work with cement mortor 1:6 (1 cement : 6 coarse sand) 12/15 mm thick after scrapping and cleaning the masoary joints including scaffolding, cost of materials, labour, mixing , leads & lifts, curing etc. complete. | 3200 | Sq. M
13 | Supply fabrication and erection of steel tubular trusses, purlines, wind ties, base plates, gusset plates, bolts, nuts etc. complete as per drawings, specifications & instructions of engineer including cost of all materials leads, lifts labour charges etc. and one coat of primer and two coats of approved enamel paint for finished products at site complete as per technical specifiction and direction of engineer.
a) | Trusses (medium grade pipes) | 11.4 | MT
b) | Purlins | 11.4 | MT
c) | Wind ties (Flats) 50 x 6 mm thick | 1.9 | MT
14 | Providing and fixing glazed aluminium windows and ventilator shutters and partitions with openable and fixed sections etc with PVC/ Neoprene gasket etc complete including beading etc with glass panes of 5.50mm thickness(weight not less than 13.75 Kg/sqm) .The Aluminium section shall be extruded built up standard tubular and other sections of approved make confirming to IS: 733 and IS: 1285, (minimum anodic coating of grade AC 15) fixed with rawl plugs and screws or with fixing clips, or with expansion hold fasteners including necessary filling of gaps at junctions, at to bottom and sides with reqd. PVC/ neoprene felt etc. Aluminium section shall be smooth, rust free, straight, mitered and jointed mechanically wherever reqd incl. cleat angles. aluminium snap beading for glazing/ paneling, CP, brass/ stainless steel screws, all complete as per architectural drawings and directions of engineer-in-charge. | 50 | Sq. M
15 | Providing and fixing solid core flush door shutters non decorative type, core of black board construction with frame of Ist class hard wood and well matched commercial ply ceneering with vertical grains or cross bands and face veeners on both faces of shutters 35 mm thick including all supply and fixing of door frames made up of 40x40x5 Tee section with 15x3 mm, 10cm long lugs embeded in cement concrete blocks 15x10x10 cm of 1:3:6 (1 cement : 3 coarse sand : 6 graded aggregate 20 mm size) including all accessories like aluminium handle/ tower bolt and iron hinges, aldrop etc., as per drawings, applying of coat of primer and two coats of enamel paint of approved brand etc., complete as per specification complete. | 40 | Sq. M
16 | Providing and fixing plain plywood of thickness 4 mm for false ceiling of approved quality fixed over approved quality wooden frame work of not more than 610x610 mm square consisting of 100x50 main rafter and 50x50 cross rafter with supporting arrangements from bottom cord of trusses and providing and fixing wooden beading frame work of not more than 610x610 mm square from bottom for asthetic as well as support ply wood as per drawing including cost of all materials labour for fixing etc. complete including provision of sufficient man holes for maintenance, applying of a coat of primer and two coats of enamel paint of approved brand etc. and also including cost of filling with putty/polishing to give an even shade, complete as per specification . Opening size of 0.1 M 2 or above will not be considered for payment.(measurement for payment will be finished ceiling surface) | 1400 | Sq. M
17 | Providing and fixing 1st Quality ceramic glazed tiles conformingto IS: 13753 of minimum thickness 5 mm of approved make like NITCO, ORIENT, SOMANY KAJRIA, or equivalent make in all colours, shades except begundy, bottle green, black of size as approved by Engineer-In-Charge in skirting, risers of steps and dados over 12 mm thick bed of cement mortar 1:3 (1 cement : 3 coarse sand) and jointing with grey cement slurry @ 3.3 kg. per sqm including point in white cement mixed with pigment of matching shade complete. | 70 | Sq. M
18 | Providing and fixing white vitreous china water closet squating pan (Indian type / Oriss pattern WC pan) size 580 x 440 mm with 100 mm sand cast iron P trap, 12.5 Lit. high level CI flushing clastern with fittings RS or CI brackets 32 mm dia meter galvanised iron flush pipe with fitting and clamps 20 mm GI over flow pipe with special and mosquito proof coupling of approved design and GI chain and pull complete including painting of clastern and fittings, cutting and making good the walls and floors where required. | 2 | No.
19 | Providing and laying Ceramic glazed floor tiles 300 x 300 mm (thickness to be specified by the manufacturer) of 1st quality conforming to NITCO, ORIENT, SOMANY KAJRIA, or equivalent make in colours such as white, Ivory, Grey, Fume Red Brown, laid on 20 mm thck cement mortar 1:4 (1 cement : 4 coarse sand) including the joints with white cement and matching pigment etc. complete. | 125 | Sq.M
20 | Providing and fixing 470 x 420 x bowl depth 178 mm stainless steel kitchen sink (without drain board) with brackets, 40 mm C.P. brass waste and 40mm GI waste pipe all complete including painting of the fittings, cutting and making good the walls floors wherever required etc. complete. | 1 | No.
21 | Providing and fixing white vitreous china pedestal type water closet (European type W.C. pan) with black plastic sheet and and lid G.P. brass hinges and rubber buffers, 12.5 lts. Capacity white approved quality PVC low level flushing cistern with fittings brackets, 40 mm flush bend 20 mm overflow pipe complete including mosquito proof coupling, cutting and making good the walls and floors where required. | 2 | No.
22 | Providing & fixing flat back white vitreous china wash basin 550 x 400 mm size with single 15 mm C.P.brass pillar with R.S. or C.I. brackets painted white 15 cm C.P. brass pillar taps C.P. brass chain with rubber plug, 32 mm dia CP Brass trap and M.I. unions, C.P. waste, C.P. connection, waste pipe complete including cutting and making good the walls wherever required. | 4 | No.
23 | Providing and fixing marble separator to urinal 20 mm thick as per the instruction of Engineer. | 3 | Sq.M
24 | Providing and fixing white vitreous china flat back or wall corner type lipped front urinal basin of 430x260x350 mm and 340x410x265 mm size respectively with authoatic flushing cistern with C.I. Brackets, standard size of G.I. Flush pipe and spreaders with brass union and G.I. clamps, P.V.C. waster pipe etc. complete including painting on the inner surface of cistern with anticorrosive bitumastic pain and two coats of synthetic enamel paint over a coat of approved steel primer on the outer face of cistern brackets etc. and cutting and making good the walls and floors wherever required.
a) | Range of 1 urinal basin with 5 litre automatic flushing cistern. | 2 | set
b) | 10 Ltrs. C.I. Automatic flushing cistern with three urinals. | 1 | set
25 | Providing and fixing 300x450 mm bevelled edge not less then 5 mm thick mirror of superior glass of approved quality complete with 6 mm thick ply board back fixed to wooden cleats with C.P.screws and washer etc. complete all as specified. | 4 | Nos.
26 | Providing and fixing 600x20 mm size C.P. brass towel rail complete with 2 nos. C.P. brass brackets fixed to wooden cleats with CP brass screws. | 4 | Nos.
27 | Providing, laying and jointing glazed stone ware pipes grade A with stiff mixture of cement mortar in the proportion of 1:1 (1 cement : 1 fine sand) including testing of joints etc., complete 100 mm dia pipe. | 40 | RM
28 | Providing, laying, fitting and jointing medium grade GI pipes, confirming to IS 1239 for water lines at various elevations with all fittings stop cock, valve bends, elbows, tees, reducers., etc. making grooves in the brick wall, etc. (Internal work), trenching, refilling etc. (external work) including cost of all materials, labour charges etc. complete as per specifications and drawings.
(a) | 50 mm dia G.I. Pipe (External work) | 30 | RM
(b) | 25 mm dia G.I. Pipe (External work) | 190 | RM
© | 20 mm dia G.I. Pipe (Internal work) | 80 | RM
(d) | 15 mm dia G.I. Pipe (Internal work) | 115 | RM
29 | Providing and fixing brass full way valve with C.I wheel of approved quality etc. complete.
(a) | 25 mm nominal bore | 4 | No.
(b) | 50 mm nominal bore | 2 | No.
30 | Providing and fixing C.P. brass 15 mm stop cock of approved qulity of weight not less than 250 gms. | 8 | NO
31 | Providing and fixing C.P. brass 15 mm bib cock of approved qulity of weight not less than 250 gms. | 8 | No.
32 | Providing and fixing 16 mm thick and 100 mm wide bonded commercial plywood pelmets with end coverings including fixing 20 mm diameter aluminium curtain rod with end brackets. The rate includes painting of the wooden surface with two coats over a priming coat of approved quality and colour of best synthetic enamel paint etc., complete for windows and doors. | 60 | RM
33 | Construction brick masonary manholes of inside size 90x80 cm and 45-60 cm deep with 75 class designation bricks in cement mortar 1: 5 (1 cement : 5 find sand), RCC top slabs with 1:2:4 mix (1 cement : 2 coarse sand : 4 graded stone aggregate of 20 mm size), foundation concrete 1:1:8 (1 cement : 4 coarse sand : 8 graded stone aggregate of 40 mm nominal size), inside plastering 12 mm thick with cement mortar 1:3 (1 cement : 3 coarse sand) finished with a foating coat of neat cement and making channels in cement concrete 1:2:4 (1 cement : 2 coarse sand : 4 graded aggregate of 20 mm nominal size) neatly finished complete as per standard design excluding CI manhole cover. | 4 | NO.
34 | Providing and fixing 500 x 500 mm precast RCC cover -50 MM thick | 5 | Sqm
35 | Construction of 2.0x0.90x1.60 size Septic tank in all types of soil with 250 mm thick brick masonary in cement Mortar of 1:6 15 cm thick cement concrete 1:4:8 grade in bed, 75 mm thick 1:2:4 grade cement concrete flooring and 100 mm thick over RCC slab of 1:2:4 grade, 75 mm thick partition wall, 15 mm thick plaster on brick wall finished with neat cement providing M.S. rugs etc., complete as per drawing including excavation, disposal of surpluscarth with a load of 50 Mtr. item includes all material, labour, leads, lifts etc., complete but excluding C.I manhole cover. | 1 | NO.
36 | Providing and fixing square mouth stone ware gully trap grade'A' conforming to IS:651 complete with G.I. Grating, brick masonary chamber with bricks of class designation '50' and water right C.I. Cover with frame of 300 x 300 mm size (inside), the weight of cover to be not less than 4.5 kgs and frame to be not less than 2.70 kg as per specification. | 4 | NO.
37 | Proving & fixing 100 mm x 100 mm sand cast iron trap of self cleaning design with sand cast iron screwed down or hinped painting with or without vent arm complete including cost of cutting and making good the walls floors etc. all as specified | 8 | NO.
38 | Construction soak pit of 2 Mtr dia and 3 Mtr depth filled with brick bats including S.W. drain pipe 100 mm dia and 1.2 meter long complete as per standard design. | 1 | NO.
39 | Providing and laying of S&S cast iron pipes (class LA) of 100 mm dia. | 5 | RM
40 | Providing three coats of white wash to give a smooth and even shade including cost of materials, cleaning and preparation of surface, scaffolding etc. complete. | 700 | sqm
41 | Finishing walls/ surfaces with water proofing cement paint of approved brand and manufacture and of required shade to give an even shade. | 1100 | sq.M
42 | Applying (2 coats or more coats) of dry distemper of approved manufacture and of required shade of new work, over and including priming coat of whiting to give an even shade. | 500 | Sq.M
43 | Distempering with Oil bound washable distember of approved brand and manufacture and of required shade to give an even shade on new wall ( 2 or more coats) over and including priming coat with cement primer. | 200 | sq.M
44 | Supplying and installation of HDPE cylindrical and vertical water tank with closed top of SINTEX or approved equivalent of undermentioned capacity with all necessary fittings including supplying and fixing input and out putlines including support of brick pillers of height of 3 Mtrs each complete.
a) | 500 Ltr. Capacity tank | 1 | set
b) | 1000 Ltr. Capacity tank | 1 | set
45 | Providing and fixing corrugated AC sheet roofing fixed with GI J or L hooks bolts and nuts 8mm diameter with bitumen and GI limpet washer complete (upto a pitch of 60 degrees) as per tech. specification. | 2280 | Sq.M
46 | Providing and fixing AC ridges including supply and fixing J or L bolts and nuts bitumen & GI washers etc. complete as per Technical Specification | 152 | RM
47 | Construction of RCC sleepers of size 1M x 0.2M x 0.15M or any other size as per drawing including cost of all material, labour and shuttering complete as per drg. Using concrete mix 1:2:4 (1 cement: 2 coarse sand: 4 graded stone aggregate) and nominal reinforcement steel. | 20 | Cu.m.
48 | Providing and fixing PVC pipe (2.5 kg/cm2) of 200 mm dia. as rain water pipe in above item . | 65 | RM
49 | Making plinth protection 50 mm thick of cement 1:3:6 ( 1 cement: 3 coarse sand: 6 graded stone aggregate 20 mm nominal size ) over 75 mm bed of dry brick ballast 40 mm nominal size well rammed and consolidated and grouted with fine sand including finishing the top smooth. | 380 | Sq.M
50 | Providing, fabricating and erection of 1.8 mtr high barbed wire fencing as per drawing including 2 Nos main lockable gates with 65 x 65 x 6 angle posts spaced @ 3 Mtr. C/c and embeded in cement concrete block 45 x 45 x 60 cm of mix 1:3:6 (1 cement: 3 coarse sand: 6 graded stone aggregate 20 mm nominal size) corner and every 10th post to be struted and provided with 12 horizontal lines and two diagonals of GI barbed wire 9.38 kg/100 Mtr. properly fixed with wire hooks spaced at 250 c/c approx. including supply of all materials, excavation, concrete, fabrication, painting of posts with 2 coats of synthetic enamel paint over a coat of primer paint as per direction of engineer, complete as per standad specification (including cost of posts, structure, earth work and concrete). | 1140 | R.M
ROAD WORK
51 | Preperation of subgrade by excavating earth to an average of 22.5cm depth, dressing to camber and consolidating with road roller including making good the undulations etc and disposal of surplus earth lead upto 50mtrs. | 7000 | sq.m.
52 | Consolidation of subgrade with power road roller of 8 to 12 tonnes capacity including making good the undulations etc with quarry spoils/suitable subgrade material | 7000 | sq.m.
53 | Laying water bound macadam with specified stone aggregate stone screening and blinding material including screening,sorting,spreading to template and consolidation with power road roller of 8 to 10 tonnes capacity etc complete ( payment for stone aggregate, screenings, kankar, moorum and red bajri etc to be made seperately) Base course with 63mm to 45mm size including stone screenings 13.2mm size | 7000 | sq.m.
54 | Supply & stacking at site following stone aggregates including all labour, T & Ps etc and making proper stacks for measurements
a. | base course material of size 63mm to 45mm size (net qty to be paid after deduction of voids) | 1000 | cu.m.
b. | Stone screenings/ 13.2 mm nominal | 500 | cu.m.
ELECTRICAL
55 | Providing and fixing 1 x 40 Watt Battem type flourescent tube fitting (Crompton / Philips / Bajaj make),fabricated from CRCA sheet steel and finished with stove enamel paint complete with Accessories like fluorescent lamp,copper wound polyster choke, starter, seat, rotor holder and terminal block duly pre-wired with copper conductor, including connections, fixing on wall, false ceiling or under roof tusties with clamps as required | 90 | Nos.
56 | Providing and fixing 2 x 40 Watt Battem type flourescent tube fitting (Crompton / Philips / Bajaj make),fabricated from CRCA sheet steel and finished with stove enamel paint complete with Accessories like fluorescent lamp,copper wound polyster choke, starter, seat, rotor holder and terminal block duly pre-wired with copper conductor, including connections, fixing on wall, false ceiling or under roof tusties with clamps as required | 150 | Nos.
57 | Providing and fixing of bulkhead (outdoor) type fixture with glass cover and galvanized wire guard with 1 x 100 W GLS lamp (Crompton / Philips/Bajaj / Mayfare make), complete with lamp and fixing clamp etc. | 14 | Nos.
58 | Providing and fixing 1 x 125 W HPMV out door type fittings (Crompton / Philips/BajaJ / Mayfare make), complete with lamp, ballast control gear box, fixing clamp etc. | 12 | Nos.
59 | Providing and fixing 500 W Halogen fittings, out door use (Crompton / Philips/Bajab / Mayfare make) complete with lamp etc.including supply and installation of suitable support frames | 10 | Nos.
60 | Providing and fixing of following sweep ceiling fan (Khaitan / Crompton / Usha / Bajaj make) with regulator including fixing of assembly with required accessories, making connections, loop earthing etc.
a | 1200 mm sweep | 15 | Nos.
b | 1400 mm sweep | 30 | Nos.
61 | Providing and fixing of following sweep exhaust fan (Khaitan / Crompton / Usha / Bajaj make) single phase alongwith gravity louvers, frame / tripod for holding the motor including making necessary opening in wall, supply & fixing of assembly with grouting bolts, making connections, loop earthing etc.
a | 230 mm sweep | 1 | Nos.
b | 300 mm sweep | 5 | Nos.
62 | Providing & fixing of 240 V, 5 / 15 Amp 6 Pin Power socket outlet point (with 15 A switch ). Switch / socket to be fitted in suitable size 20 SWG metal type box with 3mm sunmica sheet | 70 | Nos.
63 | Providing & fixing of 240 V, 20 Amp INDUSTRIAL Power socket outlet point (with 20 A MCB ). Switch / socket to be fitted in suitable size 20 SWG metal type box . | 50 | Nos.
64 | Wiring of above power sockets with 4 Sq. mm PVC insulated Copper Conductor wires as per IS, 650 / 1100 V grade including 20 SWG GI earthing wire in PVC medium grade conduit including supply of items.Gang boxes of switch/ sockets to be made concealed in the wall and and wiring below false ceiling upto the socket boxes to be covered with suitable PVC covers.
| (a) Length per point 1 Mtr. To 3 Mtr. | 12 | Points
| (b) Length per point 3 Mtr. To 6 Mtr. | 25 | Points
| (c) Length per point 6 Mtr. To 10 Mtr. | 5 | Points
| (d) Length per point 10 Mtr . To 15 Mtr. | 5 | Points
| (e) Length per point 15 Mtr. To 20 Mtr. | 5 | Points
65 | Wiring of the following points (including supply of Wires, switches, sockets, conduits, clamps, boards, metal boxesand other misc. items) with 2.5 sq.mm colour coaded PVC insulated Copper conductor wires as per IS- 650/1100 volts grade in surface PVC conduits (medium grade) including laying of 20 SWG GI wire, conduit fitting, piano type control switches (Anchor make) in suitable sized 20 SWG metal box with 3 mm sunmica sheet having provision for fan regulator, 5 Amp switch socket and to accommodate all the light points inside the shed (excluding office rooms in one shed) with switches for exhaust fans & fan. wiring includes wiring from mains to the board with 4 sq.mm Aluminium PVC coated colour coded wire.
a | 40 W Tube light fittings. Number of fittings to be controlled by 1no 5A switch has to be 2 in office room. Switch. Board with switches, fan regulator, 5 Amps 3 Pin switch & socket to be provided as per requirement. | 240 | Points
b | 100 W GLS fixture.Independent switch to be provided with each fitting. | 14 | Points
c | Wiring for ceiling fan and regulator | 45 | Points
d | Wiring for exhaust fan. | 6 | Points
e | 1 x 125 W HPMV out door type fitting. One number 10 A DP switch to be used for controlling 2 fittings. D.P Switches to be fixed on outside of the office shed wall | 12 | Points
f | 1 x 500 W Halogen fittings Amps. One number 20 A DP switch to be used for controlling 2 fittings. D.P Switches to be fixed on outside of the office shed wall. WIRING WITH 4 SQ.mm WIRE. | 10 | Points
66 | Supply & fixing 12 way call bell indicator approved make with indicator lamp reset switch housed in sheet metal boxes of required size including making connecttions etc. as required. | 2 | Nos.
67 | Supply and burying of earths electrods 40mm dia 3 mtrs. Long including earthing upto switch board with 8 SWG GI wire. | 4 | Nos.
68 | Supply, Installation, earthing and testing of indoor, wall mounted 24 way, 4 wire lighting panel with suitable arrangment comprising of 125 A TPN incommer and out going circuits through suitable capacity MCBs (10 No. 32-A MCBs & 14 Nos. 16A MCBs) all encl. | 1 | set
69 | Supply, Installation, earthing and testing of indoor, wall mounted 12 way, 4 wire lighting panel with suitable arrangment comprising of 63 A TPN incommer and out going circuits through suitable capacity MCBs (10 nos 32 A MCBs & 12 Nos. 16A MCBs) all enc | 1 | set
70 | Supply, Installation, earthing and testing of indoor frame / wall mounted, 415V, 200A, 3 phase, 4 wire Distribution board heaving 1 no 200A TPN SFU Incomer to suit 185 Sqmm cable and 1 no , 125A TPN SFU outgoing and 2 nos 63A TPN SFU outgoing to suit 95 Sqmm cable all inclusive. | 1 | set
71 | Taking delivery from stores and laying of following type of PVC Insulated, PVC armoured standard Aluminium conductor cable confirming to relevant IS standars, glanding with single compression gland, Lugs, termination of both end in DB & SFU including neutral wire
a | 3 1/2 core x 300 Sq.mm armoured cable | 280 | RM
b | 3 1/2 core x 185 Sq.mm armoured cable | 280 | RM
c | 3 1/2 core x 70 sq.mm armoured cable | 280 | RM
TOTAL
Notes:
1 | The rate shall be entered in figures as well as in words. In case of difference in rates between words and figures, the lesser of the two will be treated as valid rate.
2 | The quantities indicated against each item above are tentative and same are liable to vary depending upon the site requirement. The contractor has to Handle / erect / commission all items indicated by BHEL Engineer for achieving unit wise milestone.
3 | In case of omission in quoting any rate, the evaluation will be done considering the highest quoted rate obtained against that item but the work , if awarded, will be on the lowest quoted rate obtained against that item.
(Seal and Signature of Tenderer)