## Sheet1
| BHARAT HEAVY ELECTRICALS LIMITED |  | Enquiry No.: | M2/06/CG5A6701/KRP
| Heavy Power Equipment Plant, Ramachandrapuram, |  | Due Date : | 01/06/2006
| Hyderabad - 502 032. INDIA. |  | Supplier Qtn. No.:
| Phone Nos. : 0091 - 040 - 2318 2581 |  | Date :
Fax Nos.: 0091 - 040 - 23021910 & 23021954
E-mail : kollipara@bhelhyd.co.in
TENDER DOCUMENTS TO BE FILLED BY THE SUPPLIER FOR SUPPLY OF
PORTABLE HEAVY DUTY INDUSTRIAL WED AND DRY VACUUM CLEANER [QTY. 6 NOS.]
ADDRESS OF THE SUPPLIER :
TELEPHONE NOS.:
FAX NOS.:
E-MAIL ADDRESS :
Sl.No | Description for BHEL Requirement Specification No.S-EMT-121/00 Dt.12.1.2006 | Offered | Deviations | Remarks
1 | TECHNICAL PARAMETERS:
1.1 | Type : Industrial Wet and dry Vacuum cleaner with all Standard accessories
1.2 | Rated power : 1000W
1.3 | Air flow : 41 lit/Sec
1.4 | Vacuum : 19 Kpa
1.5 | Suction power : 250 Walts
1.6 | Main filter area : 6000 Sq.cm
1.7 | Container : 45 lit
1.8 | Noise level : 70 db (app)
1.9 | Input power supply : 230 V +/- 10%, single phase, 50 HZ
2 | The equipment must be portable moving on suitable wheel base and shall have capacity for retrieval of fine metal chips, glass power, copper particles, scattared dust etc.
3 | Erection and commissioning of the equipment at BHEL works is the supplier's responsibility. During commissioning the supplier shall demonstrate the equipment for proper functioning in all respects.
4 | 3 sets of operation and maintenance manuals, detailed electrical circuit drawings shall be submitted along with the equipment.
5 | List of all standard accessories to be furnished along with the offer.
6 | BHEL engineers will inspect the equipment at supplier's works before dispatch.
7 | Reference list of the customers to whom such capacity vacuum cleaners were supplied earlier to be submitted along with the offer.
8 | The equipment shall be guaranteed for satisfactory performance for a period 12 months from the date of commissioning.
9 | OFFER TO INCLUDE:
Along with the technical offer, one copy of the specification furnishing data against each clause of the specification with adequate proof (wherever required) to be submitted.
10 | Two part bid system shall be followed.