## Sheet1
| BHARAT HEAVY ELECTRICALS LIMITED |  | Date:
| Heavy Power Equipment Plant, Ramachandrapuram |  | Due Date:
| Hyderabad-502 032, INDIA |  | Supplier Qtn No.
| Phones: 23184380 / 23182208, Fax No:040-23021910 |  | Date :
E-mail: vgk@bhelhyd.co.in
Tender Documents to be filled by the supplier for Supply of
Portable Fume Extraction System
ADDRESS OF THE SUPPLIER:
TELEPHONE NOS:
FAX NOS:
E-MAIL ADDRESS
SlNo | Description for BHEL Requirement | Offered | Deviations | Remarks
1 | UTILITY :
The equipment is intended for extracting fumes generated during welding of shells in HE&Fab shop.
2
2 | Mobility :
The equipment to be mobile and mounted on swiveling type castor wheels with dragging handles
3 | Details of system including Fan and motor:
3.1 | Free blowing capacity of fan: Minimum 2200 cum/hr
3.2 | Net extraction capacity: Minimum 1200 cu m /hr
3.3 | Max.noise level: As per HMS <70 db
3.4 | Static pressure: Vendor to specify
3.5 | Fan blades and casing : Vendor to submit details.
3.6 | Motor capacity: < 1 Kw
3.7 | Power supply: 220 V +/- 10%, Single phase, 50 Hz
3.8 | Input power supply cable shall be provided along with equipment around 15 mtrs long.
3.9 | Motor RPM: 2800
3.1 | Filter features to be confirmed as per the following: a) It shall be disposable cartridge type. b) It shall be special type of cellulose with PTFE coating c) Surface Area shall be covered minimum 50 Sq mtr. d) Efficiency shall be not less than 99.5 % e) Aluminium spark arrestor to be provided before filter f) Visual clog indication shall be provided. .
3.11 | Extraction ARM: minimum 4 mtrs long to be provided.
3.12 | Length of reach of the arm : minimum 4 mtrs.
3.13 | Diameter of the arm: minimum 200 mm.
3.14 | Handle shall be provided on suction hood.
3.15 | Auto start/stop unit and working light shall be provided at extraction hood.
3.16 | Overall weight of the unit shall be 100 to 110 kgs.
3.17 | Suitable coveres to be provided for the fan, motor&filter
4 | Accessories required for 2 years normal operation shall be furnished item wise along with offer. (as optional).
5 | Tool kit box with required tools shall be provided.
6 | Detailed catalogues shall be furnished for similar equipment along with offer
7 | BHEL engineers will inspect the equipment at suppliers works before despatch.
8 | Five sets of operation and maintenance manuals shall be furnished along with equipment with detailed drgs.
9 | Customers reference list shall be furnished along with offer for similar equipment.
10 | Commssioning and prove out of the equipment at BHEL works is suppliers responsibility.
11 | System shall be Guaranteed for satisfactory performance for 18 months from the date of commissioning.
| J. Lakshmana Rao | A. Satyanarayana | P. Adiseshu
| Dy. Manager / TD | DGM/Prodn / HE&F | Sr. Manager/M&S/HE&F