## Sheet1
| BHARAT HEAVY ELECTRICALS LIMITED |  | Date : | ___________________
| Heavy Power Equipment Plant, Ramachandrapuram, |  | Due Date : | ___________________
| Hyderabad - 502 032. INDIA. |  | Supplier Qtn.No.: | ___________________
| Phones : 23182208 |  | Date : | ___________________
Purchase Dept. : 040 - 23021910 & 23021954
E-mail : vgk@bhelhyd.co.in
TENDER DOCUMENTS TO BE FILLED BY THE SUPPLIER FOR SUPPLY OF
TCW 230V PROGRAMABLE DIGITAL TORQUE CONTROLLER WITH
MILLWAUKEE DRIVE UNIT.
ADDRESS OF THE SUPPLIER :
TELEPHONE NOS.:
FAX NOS.:
E-MAIL ADDRESS :
Sl.No. | Description for BHEL Requirement | Vendor Offered | Deviations | Remarks
1 | PURPOSE: Steel tubes expansion for Heat exchangers.
2 | TCW-230V Programable digital torque controller and Millwaukee drive unit. (PM2)
Unit should have the following features:
2.1 | Forward / Reverse control of drive shall be through solid state devices.
2.2 | Latest micro controller chip shall be provided for the unit to control all functions.
2.3 | Wattage based torque control panel shall be provided.
2.4 | Connected drive shall be automatically recognised and indicated by means of LED on the panel.
2.5 | Torque setting provision shall be provided with one watt increment to suit different drive units.
2.6 | Actual drive wattage (torque) shall be displayed.
2.7 | Trip time adjustable shall be provided from 0.1 to 10 secs.
2.8 | Adjustable reverse time shall be provided from 1 to 100 secs
2.9 | Pause time (time interval between cycles) shall be provided from 1 sec to 100 secs.
2.1 | Manual reverse shall be provided by means of push buttons in case of emergency.
2.11 | Drive speed adjustment shall be provided during reverse rotation
2.12 | Hand (trigger) mode or foot switch mode shall be provided.
2.13 | Provision shall be provided to carryout expansions either in single cycle mode or auto repeat mode.
2.14 | LED indicators shall be provided for forward, reverse & trip conditions of drive.
2.15 | Panel should be compatable with standard datmatrix comuter printer.
2.16 | MCB shall be provided to protect the panel and drives against over current by short circuits.
2.17 | Plug in type PCB's shall be provided to minimise the down time during trouble shooting.
2.18 | Unit must be user friendly during operation as well as maintenance.
3 | Input Voltage: 220V + - 10%, 1 ph, 50 Hz.
4 | MILLWAUKEE DRIVE UNIT with following features:
4.1 | Suitable for steel tube expansion of size from 16 mm to 25 mm OD.
4.2 | No load speed 450 RPM.
4.3 | Unit shall have higher reversble speed than forward. Vendor shall submit full details of the offered unit.
5 | The supplier shall submit general arragement drawing of the equipment showing the drive unit along with TCW torque controller.
6 | Synchronizing of TCW unit with Millwaukee drive unit is vendors responsibility.
7 | Accessories required for 2 yrs normal operation shall be quoted item wise seperately. (like PCB's, Transformers, CT, relays etc.)
8 | Preinspection of the equipment at suppliers works before despatch by BHEL engineers. During preinspection operation training shall be given by vendor in all respects.
9 | Three sets of operation and maintenance manuals shall be furnished along with detailed electrical circuit drawings.
10 | Customers reference list shall be furnished along with offer for similar equipment.
11 | Commssioning and prove out of the equipment at BHEL works is suppliers responsibility.
12 | The equipment shall be guaranteed for the satisfactory performance for a period of 18months from the date of commissioning.
13 | The quotation shall be submitted point by point answers with detail explanation for every point. ( One copy of the specification furnishing data against each clause of the specification to be submitted.)
| J. LAKSHMANA RAO A. STYANARAYANA | S. PALLAM RAJU |  | N.V. SAGAR
| Dy. MANAGER / TD DGM / PRODN. / HE&F DGM / PRODN/HE&F |  |  | Sr Mgr/M&S(Electronics)