## Sheet1
TECHNICAL SPECIFICATION OF CNC NOTCHING PRESS : SPECIFICATION NO. EMT- 6667 REV. 01
SL. NO | DESCRIPTION OF BHEL REQUIREMENT | REQUIRED | OFFERED | DEVIATION | REMARKS
1 | PURPOSE :
CNC Notching Press will be used for punching slits on insulating strip as detailed out in Sl. No. 3.1 to 3.2.2 below and attached drawing no. 01360501042
2 | SCOPE :
The scope of supply includes design, manufacturing, supply, erection, commissioning and proving of the CNC Notching Press at BHEL Haridwar works.
3 | JOB DESCRIPTION, MATERIAL & TECHNICAL REQUIREMENT OF JOB :
3.1 | Description of material: Semi-cured (B-stage) Epoxy Glass Insulating Strip
3.1.1 | Tensile Strength : 50 N / mm
3.1.2 | Thickness of insulating strip : 0.21 / 0.24 / 0.40 / 0.50 mm
3.1.3 | Width of insulating strip : 35.80 / 37.0 / 40.0 / 45.0 mm
3.1.4 | Insulating strip wound over bobbin with inner core diameter 70.0 mm and outer diameter of tape roll 250.0 mm
3.2 | Technical Requirement of Job
3.2.1 | Slits will be punched on insulating strip along the centre line of the width of strip. One number insulating strip will be punched at a time. Drawing no. 01360501042 as attached with this technical specification, as an example of typical illustration for the size of insulating strip, size of the punched slit portion and gap between the slits.
3.2.2 | Only one variant of ( Refer : attached Drawing no. 01360501042) insulating strip will be punched from one tape roll
4 | TECHNICAL SPECIFICATION OF CNC NOTCHING PRESS
4.1 | Technical Data of CNC Notching Press
4.1.1 | Pressing Force | 40 KN minimum
4.1.2 | Size of bolster plate
| Width | 400 mm minimum
| Depth | 280 mm minimum
4.1.3 | Shut height | 230 mm minimum
4.1.4 | Stroke / minute | 30 - 100 (programmable and variable)
4.1.5 | Ram Stroke | 12 to 100 mm (programmable and variable)
4.2 | Linear motor feeder device at the input (left hand) and Output (right hand) side of the press
4.2.1 | Insulating strip (Sl. No. 3.1) will be fed for punching with linear motor feeder device for feeding from left to right | Vendor to submit details as per offered press configuration
4.2.2 | Mounting Arrangement of the bobbin of the insulating strip:-
| Bobbin with insulating strip (outer diameter as per Sl. No. 3.1.4) will be mounted on roller and insulating strip will be passed on idle roller before punching operation under the press. This roller arrangement will be positioned on the input (left hand) side of the press. Similarly, after completion of the punching operation, punched insulating strip will pass over the idle rollers and finally insulating strip will be wound over the core of bobbin (Sl. No. 3.1.4) mounted on the roller arrangement positioned on output (right hand) side of re-coiler of the press. NOTE : Bobbin as per Sl. No. 3.1.4 above, is in BHEL scope. | Vendor to submit the detail as per offered press configuration
4.2.3 | Feeding rate of insulating strip will be programmable as per the requirement of the output of shop. Attached drawing no. 01360501042 can be referred as a typical example.Speed for de-coiling of insulating strip from the roller arrangement at input (left hand) side, feeding of insulating strip for punching and rolling (re-coiling) speed of punched insulating strip on the empty core of the bobbin mounted on the roller at the output (right hand) side,must be synchronized and infinitely programmable. Servo motor provided on the output (right hand) side will be programmable and shall control the feed of the strip. The servo motor will act as master controller for the stroke of the CNC Notching Press. | Vendor to submit the detail as per offered press configuration
4.2.4 | De-coiling speed at input (left hand) side of the press, stroke rate of the press and rolling (re-coiling) speed of punched insulating strip on output (right hand) side of the press must be synchronized. Reputed make, reliable and effective sensor must be provided in the control system of the offered press for the operation of the CNC Notching Press under the following events | Vendor to submit the detail as per offered press configuration
| : Breakage of insulating strip | Vendor to confirm
| : Lack of specified tension on insulating strip during de-reeling (de-coiling) at input end, feeding the insulating strip for punching and rolling (re-coiling) of punched insulating strip at output side of the press. | Vendor to confirm
| : End / short of required length of insulating strip at de-coiler side, for processing one strip length. These alarm messages should appear on the operator's desk control and the press will not be in operation mode until the corrective measures are taken. | Vendor to confirm
4.2.4.1 | Suitable horn and indicating lamps are to be provided for the situations as specified in Sl. No.4.2.4 | Vendor to confirm
4.2.5 | Transparent protecting cover should be provided in front of the roller arrangement (sl. No. 4.2 above) on input (left hand) side as well as on output (right hand) side of the press for the safety of the operation of the press | Vendor to confirm
5 | GENERAL ARRANGEMENT DRAWING OF CNC NOTCHING PRESS:
5.1 | General arrangement drawing of the offered CNC Notching Press including the schematic sketch of Linear Motor Feeder Device, mounting arrangement of De-reeler (de-coiler) at input side and of rolling (re-coiler) at output side of the press, location of main control panel, operator's desk control, other auxilliaries if any, total plan area, overall size of the press, total power requirement etc. are to be furnished in the offer | Vendor to submit the details as per offered press configuration
6 | One set of Punching Die for punching the slit size 3 x 50 as per attached drawing no. 01360501042, is to be offered with the main press. NOTE :Preacceptance of the machine at the vendor's works, will be carried out with this punching die. Price of Punching Die is to be indicated separately in commercial offer. | Vendor to submit the details as per offered press configuration
7 | CNC CONTROL AND CONTRL PANEL :
| The CNC Notching press shall be equipped with latest PC based CNC control system preferably Sinumerik 840 D with all standard features and built in UPS to ensure complete functional control of CNC Notching Press for 15 minutes in case of sudden power failure | Vendor to submit the details
7.1 | Programming device for programming and UP & DOWN loading of PLC programm and parameter, is to be supplied along with the CNC Notching press. PLC Programming / Instruction set must be in English language | Vendor to confirm and submit details
7.2 | Operator's desk pendant should be suitably indicated in general arrangement drawing. Refererence Sl. No. 5.0 as above | Vendor to confirm
7.3 | Main Electrical Control Panel & Operator Pendant / Desk Cabinet shall be complete with proper cooling arrangement for working in environment condition as specified in Sl. No. 9.2. Electrical control panel shall be provided with a 220V, 5 amp socket for maintenance purpose. | Vendor to submit detail
7.4 | Pneumatic control for the function of any component / instrument of CNC Notching press, should be clearly indicated in the offer. Suitable capacity and effective air compressor with drier (if necessary) shall be offered by the vendor. Refer Sl. No. 10.0. | Vendor to confirm and submit the details
8 | OPERATIONAL & MAINTENANCE MANUAL OF CNC NOTCHING PRESS
8.1 | 5 sets of operational & maintenance manual in English language, will be supplied with the CNC notching Press. Out of these 5 sets, one set manual is to be supplied on CD | Vendor to confirm
8.2 | NOTE : In addition to other information, O&M Manual should contain the following also : | Vendor to confirm
8.2.1 | Erection Manual | Vendor to confirm
8.2.2 | Detail Operation Manual | Vendor to confirm
8.2.3 | Detail Maintenance Manual | Vendor to confirm
8.2.4 | Electrical wiring diagram indicating layout of the cables, plugs, junction box, terminal strips etc | Vendor to confirm
8.2.5 | Ladder Diagram / Statement list | Vendor to confirm
8.2.6 | Cross reference list | Vendor to confirm
8.2.7 | I / Q / F list | Vendor to confirm
8.2.8 | Alarm list and fault diagnostic manual | Vendor to confirm
8.2.9 | Programming manual of PLC | Vendor to confirm
8.2.10 | Complete back up of PLC program/ control progamm on CD | Vendor to confirm
8.2.11 | Operation & maintenance manual of all auxiliary systems / equipment | Vendor to confirm
8.2.12 | Electrical wiring circuit of all auxiliary system / equipment | Vendor to confirm
8.2.13 | Safety instruction for the operation of the CNC Notching press and its auxiliaries | Vendor to confirm
8.2.14 | Detailed CNC Press parts list along with OEM addresses, has to be supplied by the vendor | Vendor to confirm
9 | POWER SUPPLY AND ENVIRONMENT CONDITION :
9.1 | BHEL will provide input power suply 3 phase, 3 wire, 415 + / - 15% volt, 50 + / - 3% Hz to main control panel of CNC Notching Press, at single point and remaining wiring for the CNC Notching Press and other auxiliaries / equipment, will be in the scope of vendor. All cables and wires from main control panel to the press and other auxiliaries / equipment, will be in the scope of vendor. There will be no neutral wire and earthing will be provided through shop structure column. | Vendor to confirm
9.1.1 | Uninterrupted Power Supply (UPS) device of at lease 15 minutes duration of reputed make to be supplied. UPS shall be offered in Indian Rupees also. Also refer Sl. No. 7.0 | Vendor to confirm
9.1.1.1 | When switching off the machine or when sudden power interruption, UPS device will give message to operating system. All open files then are closed automatically. During this period, the UPS will be supplying power to the control. UPS will also protect the control against power spikes and power fluctuation | Vendor to confirm
9.2 | Environment Condition
| CNC Notching press should be suitable for tropical condition with ambient temperature from 0 to 50 degree Centigrade and relative humidity maximum 100 % | Vendor to confirm
9.3 | Noise Level
9.3.1 | Maximum noise level of CNC Notching press should be below 85 dB(A) at normal punching operation, one meter away from the machine with correction factor for background noise. | Vendor to confirm
9.3.2 | Vendor will demosstrate the noise level as per international standard like DIN 45635-16, if asked for. | Vendor to confirm
9.4 | Voltage Stabilizer
| Suitable servo-controlled voltage stabilizer of NEEL / SUVIK / SERVOMAX / AUTOMATIC ELECTRIC (all these are Indian make) and of appropriate rating shall be supplied and connected to the machine. The Oil / Air Cooled Servo Controlled Voltage Stabilizer (of above make) should be supplied for the complete operation of the press,controls, PLC etc. for unbalanced load and power supply conditions as stated in sl. no. 9.1. Catalogue of the same will be submitted along with the offer. Voltage Stabilizer should be offered in Indian Rupees also. | Vendor to confirm and submit the details
9.5 | Ultra Isolation Transformer
| Ultra Isolation Transformer (of reputed Indian make like NEEL / SUVIK / SERVOMAX / AUTOMATIC ELECTRIC) suitable for complete CNC Notching press, control, PLC etc for unbalanced load & power supply condition as stated in Sl. No. 9.1. Catalogue of the same will be submitted along with the offer. Ultra Isolation Transformer should be quoted in Indian Rupees also. | Vendor to confirm and submit the details
10 | AIR COMPRESSOR :
| As per the requirement of pneumatic system provided in the CNC Notching Press, suitable capacity and reputed Indian make air compressor, is to be offered. Maximum noise level of air compressor should be below 85 dB(A), one meter away from the air compressor, as refered in Sl.No. 7.4. | Vendor to confirm and submit the details
11 | OTHER ESSENTIAL ITEMS :
| Full description along with the quantity and price of the items not covered at Sl. No. 4.0 to 10.0 above but are essential for operation & control, installation, commissioning of the CNC Notching Press, shall be offered. | Vendor to confirm and submit the details
12 | SPARES :
| Set of spares indicating essential and optional items on following categories, required for 2 years trouble free operation of the CNC Notching Press | Vendor to confirm
12.1 | Mechanical | Vendor to submit the details
12.2 | Electrical | Vendor to submit the details
12.3 | Electronics | Vendor to submit the details
12.4 | CNC system | Vendor to submit the details
12.5 | Pneumatic | Vendor to submit the details
12.6 | Detailed item wise-price list of the spares along with name and address of suppliers for all bought out items to be offered against each of the above categories along with quantity recommended. | Vendor to submit the details
12.7 | Vendor will furnish offer validity of two years for the spares after erection and commissioning of the CNC Notching Press at BHEL Hardwar | Vendor to confirm
13 | PAINTING :
13.1 | CNC Notching press and control panel will be painted to RAL 7038 Grey paint or mutually agreed. | Vendor to confirm
13.2 | NOTE : Vendor will repair the paint with original paint in case the same is damaged in transit / erection, before commissioning of the CNC Notching Press. | Vendor to confirm
14 | PRE-ACCEPTANCE OF CNC NOTCHING PRESS AT VENDOR'S WORKS :
14.1 | Pre-acceptance of CNC Notching Pres with test run, will be witnessed by BHEL engineers deputed for training (Sl. No. 15) at vendor's works. | Vendor to confirm
14.2 | NOTE : Insulating strip required for sample punching during pre-acceptance test at vendor's works, will be arranged by the vendor. | Vendor to confirm
15 | TRAINING :
15.1 | Training of three BHEL engineers for 2 weeks / mutually agreed period, covering following fields | Vendor to confirm
15.1.1 | Operation of CNC Notching Press | Vendor to confirm
15.1.2 | Mechanical / Pneumatic maintenance of the CNC Notching Press | Vendor to confirm
15.1.3 | Electrical, Electronics and CNC maintenance of CNC Notching press | Vendor to confirm
15.1.4 | Vendor shall quote for the charge of training if any, per man & per day basis | Vendor to confirm
16 | MACHINE FOUNDATION :
16.1 | Vendor shall submit the preliminary layout drawing for getting BHEL's approval within one month from the date of Letter of Intent (LOI) or Purchase Order, whichever is earlier. Complete Foundation Design including details viz. static / dynamic load details etc. and final layout drawings shall be submitted by the vendor within 45 days after getting BHEL's approval for preliminary layout drawings. The layout drawing should consist of all requirements pertaining to complete CNC Notching press including space requirement for Voltage Stabilizer, Isolation Transformer, Air Compressor and all other accessories / offered items. | Vendor to confirm
16.1.1 | The vendor shall provide an optimised layout of the offered CNC Notching Press. BHEL shall construct complete foundation for the CNC Notching Press under supervision of vendor and vendor's responsibility. Vendor should arrange equipments required for the testing of foundation, if required by the vendor. The vendor shall also indicate detailed specification of grouting compound and grouting procedure etc. for foundation bolts of the CNC Notching Press.
16.1.2 | NOTE : Water pipe line, oil pipe line and electrical cables not to located in the same cable tray for safety reasons.
16.2 | Foundation bolts, leveling elements and other items required for erection of the CNC Notching press, shall be supplied along with the main machine | Vendor to confirm
16.3 | Soil condition at BHEL Haridwar is mentioned below | Vendor to confirm
| a) Soil strata : Silty sand up to 2.5 meter depth | Vendor to confirm
| b) Average density of soil = 1.8 Ton / cubic meter | Vendor to confirm
| c)Angle of internal friction = 35 degree (up to 3.0 meter depth) | Vendor to confirm
| d) Coefficient of elastic uniform compression "Cu" = 3.0 Kg / cubic centimeter - ( at 7 meter depth for 10.0 square meter base area and 1.0 Kg / square centimeter confining pressure) | Vendor to confirm
| e) Bearing capacity at 1.5 meter depth = 10.0 ton / square meter | Vendor to confirm
f) Water table = 25 meter below ground level
17 | ERECTION & COMMISSIONING OF THE CNC NOTCHING PRESS :
17.1 | Vendor shall take full responsibility for carrying out the erection, start up, testing of the CNC Notching press, it's control & all types of other suplied equipments / accessories etc. Service requrement like power,air and water shall be provided by BHEL at only one point, to be indicated by the vendor in their foundation / layout drawings. Other requirement like crane (capacity of EOT Crane in the shop is 5 Ton only) and helping personnel will be provided by BHEL. Details of these requirements should be informed / discussed by the vendor and agreed with BHEL in advance. In case higher capacity crane is required, representative of vendor shall hire mobile crane from local sources. Compressed air pressure available in BHEL shop, is in the order 3.0 kg / square centimeter. | Vendor to confirm
17.2 | Erection & Commisioning of Voltage Stabilizer, Isolation Transformer, Air Compressor and other accessoeries with all electrical & mechanical connections, shall be responsibility of the vendor. | Vendor to confirm
18 | JOB PROVING AND FINAL ACCEPTANCE OF THE CNC NOTCHING PRESS AT BHEL WORKS :
| Complete and successful punching of minmum 20 nos. insulating strips as per drawing no. 01360501042, shall be done by the vendor with the punching die at Sl. No.6.0 | Vendor to confirm
| Final acceptance of CNC Notching press shall be made by BHEL Hardwar after completion of following activities | Vendor to confirm
| i) Demonstration of all features of CNC Notching press, control system & accessories to the satisfaction of BHEL | Vendor to confirm
| ii) Successful punching of insulating strips with the help of punching die at sl. no.6, meeting the technical requirement of the attached drawing no. 01360501042 | Vendor to confirm
| iii) Training of BHEL press operators in operation of complete press, control system and all the accessories etc. by the vendor's experts during the period of commissioning and proving of CNC press, at BHEL works | Vendor to confirm
| NOTE : Separate price if any, is to be indicated in the commercial bid of the offer, for proving of the CNC Notching Press at BHEL works. | Vendor to confirm
19 | GUARANTEE :
| Guarantee for complete CNC Notching Press, CNC Control, software and all supplied accessories / equipments for 24 months from the date of final acceptance of the machine. Any spare required during guarantee period shall have to be arranged by the vendor free of cost (up to BHEL Haridwar stores) and duty leived have to be borne by the vendor | Vendor to confirm
20 | QUALITY PLAN :
| Vendor shall submit Quality Plan wiithin two months after issue of Purchase Order. | Vendor to confirm
21 | PACKING :
| Sea worthy and rigid packing for all items of complete CNC Notching press, Cotrol Panel, all accessories other supplied items to avoid any damage / loss in transit. All small and loose items like spares, should be suitably packed in wooden boxes. | Vendor to confirm
22 | GENERAL INFORMATION :
| All the information and drawing attached with tender document are exclusivele property of BHEL Hardwar. Under any circumstances, these information as stated above, must not be passed on to any third party without prior permission of BHEL and must notbe used directly or indirectly detrimental to the interest of BHEL. | Vendor to confirm
23 | QUALIFYING CONDITIONS :
| Only those vendors should quote, who have supplied & commissioned at least one no. CNC Notching Press of same or higher capacity with respect to press capacity and other parameters at sl. No. 4.1 to 4.2.5, in last ten years and such press (presses) is (are) presently working satisfactorily for more than one year after commissioning | Vendor to submit the details
23.1 | Name of the company / customer, where similar press (es) is (are) installed | Vendor to submit the details
23.2 | Complete postal address of the company / customer | Vendor to submit the details
23.3 | Year of commissioning | Vendor to submit the details
23.4 | Application for which the machine is installed | Vendor to submit the details
23.5 | Name and designation of the contact person of the company / customer | Vendor to submit the details