## Sheet1
TECHNICAL SPECIFICATION OF LASER BEAM WELDING EQUIPMENT SPECIFICATION NO. EMT- 6697 REV. 00
SL. NO | DESCRIPTION OF BHEL REQUIREMENT | REQUIRED | OFFERED | DEVIATION | REMARKS
1 | PURPOSE :
Laser Beam Welding Equipment will be used for welding of steel tubes with steel plates as detailed out in Sl. no. 3.0 and attached ANNEXURE - I
2 | SCOPE :
The scope of supply includes design, manufacturing, supply, erection, commissioning and proving of the Laser Beam Welding Equipment at BHEL Haridwar works.
3 | JOB DESCRIPTION AND TECHNICAL REQUIREMENT OF JOB :
3.1 | Job Description : Stator winding bar of large size Turbogenerator Laser beam welding process will be used for welding of steel tubes (Sl. No. 3.1.1) with steel plate ( Sl. No. 3.1.2) as detailed in Sl. No. 3.1.3 to 3.2.4
3.1.1 | Steel Tube : Size 14.0 X 4.0 X 0.9 mm Material Grade : X2CrNi1911
3.1.2 : | Steel Plate : Thickness : 5 mm Material grade : X5CrNi1810
3.1.3 | Steel tubes (Sl. No. 3.1.1) are held in the windows (window size 14.3 X 4.3 mm)of steel plate (Sl. no. 3.1.2) as shown in attached Annexure - I. Steel tubes will protude 0.8 to 1.2 mm from the face of steel plate. This configuration (steel tubes and steel plate ) is applicable for both ends of the job (stator winding bar). Reference : Attached Annexure I. Overall length of job will be 12.0 meter approximately.
3. 2 | Technical Requirement of Job :
3.2.1 | Stator winding bar with assembled steel plate and steel tubes (Sl. No. 3.1.3) will be placed on stands distributed along its length 12.0 metre. Stator winding bar will be handled with existing overhead crane for loading / removing on / from the stands. Steel plate with assembled steel tubes will be in front of the nozzle of laser beam welding equipment. On completion of welding (10 joints of steel tube /per steel plate) on one end, stator winding bar will be lifted up from the stands and reversed to facilitate positioning the other end of stator winding bar with assembled steel plate and steel tubes in front of the nozzle of laser beam welding equipment.
3.2.2 | Full penetration depth up to 5.0 mm (equal to the thickness of steel plate - Sl. No. 3.1.2) is required.
3.2.3 | Production Output : In one shift of 8 hours, laser beam welding operation will be carried out - preferably for minimum 6 nos. stator winding bars - thus total no. welding joints of steel tube will be 6 X 2 X 10 = 120 in one shift ( 8 hours).
3.2.4 | On completion of laser beam welding operation ( of steel tubes with steel plate), one steel cover will be welded on the face of steel plate by TIG welding process on each end of stator winding bar. NOTE : This TIG welding joint has no connection on the Laser Beam Welding Equipment. Subsequently, the job (stator winding bar) will be subjected to Helium gas pressure testing at 11 bar for hermetic sealing of laser beam welded joints.
4 | TECHNICAL SPECIFICATION OF LASER BEAM WELDING EQUIPMENT :
4.1 | Solid state laser system - Nd:YAG ( Neodymium -doped yttrium aluminum garnet) with CW mode and Pulse mode, shall be offered | Vendor to confirm
4.2 | Laser system should consist of Fibre Optic Beam system, Input coupling lens assembly, Output lens assembly etc. Laser output power for the joints as described in Sl. No. 3.2, total power requirement etc. are to be specified in the offer. | Vendor to confirm and submit the details as per the offered equipment
4.3 | Minimum 10.0 meter length good quality fibre optic cable shall be supplied with the offered laser beam welding equipment. Vendor shall also offer for the options available for effective and long life of fibre optic cable. | Vendor to confirm and submit the details as per the offered equipment
4.3.1 | Fibre optic cable should have fibre continuity monitoring device to generate signal for healthiness of fibre. In case any break / discontinuity / failure of fibre, the laser system should shut off. | Vendor to confirm and submit the details as per the offered equipment
4.4 | Laser Beam Welding Equipment shall be complete with Coaxial CCTV viewing assembly along with camera module, lens, mirror, 15 inch monitor etc. | Vendor to confirm and submit the details as per the offered equipment
4.4.1 | Offered laser beam welding equipment shall have provision for digital recording of the video image for one or two minutes. Separate price shall be quoted in the commercial offer for this as an optional item. | Vendor to confirm and submit the details as per the offered equipment
4.5 | Co-axial inert gas welding nozzle shal have programmable and variable travel in following axes : X-axis : 500 mm minimum Y-axis : 300 mm minimum Z-axis : 300 mm minimum | Vendor to confirm and submit the details as per the offered equipment
4.6 | Details of servo motors provided for the tavel, speed of the travel, positional accuracy, details of encoders etc, | Vendor to confirm and submit the details as per the offered equipment
4.7 | Pulse Shape and Pulse Duration should be programmable and variable | Vendor to confirm and submit the details as per the offered equipment
4.8 | Fume Extraction Unit : Offered laser beam welding equipment shall be complete with fume extraction unit to extract metallic fumes generated during the welding process. This fume extraction device shall have effective filters to collect and absorb vapour metallic part of the fume and clean air can be released at the outlet of fume extraction unit | Vendor to confirm and submit the details as per the offered equipment
4.9 | Separate AC Enclosure for the Laser Power Source and Separate Enclosure without roof ( for the approach of overhead crane to handle the stator winding bar as mentioned in Sl. No. 3.2.1) for Laser nozzle and the job shall be supplied. Price of these items shall be quoted separately in commercial offer as an optional items | Vendor to confirm the requirement of the enclosures. If required, vendor shall submit the layout and constructional details
4.1 | Service Requirement :- Cooling water - Closed loop dedicated chiller shall be offered and the same will be in the scope of the vendor. Inert Gas :- Type of inert gas required for the equipment, its system and quality of inert gas etc | Vendor to submit the details as per the offered equipment
4.11 | Safety Classification and Regulation | Vendor to submit the details as per offered equipment
4.12 | Vendor can quote Laser Beam Welding Equipment with two output / two separate work stations from the same laser source. If this option is available, the same shall be quoted separately in commercial offer as as an option. | Vendor to confirm and submit the details accordingly
5 | GENERAL ARRANGEMENT DRAWING OF LASER BEAM WELDING EQUIPMENT :
| General arrangement drawing of the offered Laser Beam Welding Equipment including the scematic sketch / technical leaflet / photograph of main equipment, laser nozzle etc., location of main control panel, operator's desk control, other auxilliaries, total plan area, overall size and weight of the equipment, total power requirement, Fume extraction unit (Sl. No. 4.8), Chiller (Sl. No. 4.10), Enclosure (Sl. No. 4.9), Air compressor (sl. No. 9.0 ) etc. are to be furnished. | Vendor to submit the details as per offered equipment
6 | CNC CONTROL AND CONTROL PANEL :
6.1 | The Laser Beam Welding Equipment shall be equipped with latest PC based CNC control system preferably Sinumerik 840 D / Fanuc with all standard features and built in UPS to ensure complete functional control of Laser Beam Welding Equipment for 15 minutes in case of sudden power failure | Vendor to submit the details as per offered equipment
6.2 | Operator panel should have additional switches for "Gas On". "Compressor On", "Fume Extractuion On", "Laser Ready", "Laser On" etc. Provision shall be made in the control system so that commands can given through PLC | Vendor to confirm
6.3 | Programming device for programming and UP & DOWN loading of PLC programm and parameter, is to be supplied along with the Laser Beam Welding Equipment. | Vendor to confirm and submit the details
6.4 | Operator's desk pendant should be suitably indicated in general arrangement drawing. Refererence : Sl. No. 5.0 as above | Vendor to submit the details
6.5 | Main Electrical Control Panel & Operator Pendant / Desk Cabinet shall be complete with proper cooling arrangement for working in environment condition as specified in Sl. No. 8.3. Electrical control panel shall be provided with a 220V, 5 amp socket for maintenance purpose. | Vendor to confirm
6.6 | Pneumatic control for the function of any component / instrument of Laser Beam Welding Equipment, should be clearly indicated in the offer. Suitable capacity and effective air compressor shall be offered by the vendor. Refer Sl. No. 9.0. | Vendor to confirm and submit the details
7 | OPERATIONAL & MAINTENANCE MANUAL OF LASER BEAM WELDING EQUIPMENT :
7.1 | 5 sets of operational & maintenance manual in English language, will be supplied with the Laser Beam Welding Equipment. Out of these 5 sets, one set of manual is to be supplied on CD | Vendor to confirm
7.2 | NOTE : In addition to other information, O&M Manual should contain the following also : | Vendor to confirm
7.2.1 | Erection Manual | Vendor to confirm
7.2.2 | Detail Operation Manual | Vendor to confirm
7.2.3 | Detail Maintenance Manual | Vendor to confirm
7.2.4 | Electrical wiring diagram indicating layout of the cables, plugs, junction box, terminal strips etc | Vendor to confirm
7.2.5 | Ladder Diagram / Statement list | Vendor to confirm
7.2.6 | Cross reference list | Vendor to confirm
7.2.7 | I / Q / F list | Vendor to confirm
7.2.8 | Alarm list and fault diagnostic manual | Vendor to confirm
7.2.9 | Programming manual of PLC | Vendor to confirm
7.2.10 | Complete back up of PLC program/ control progamm on CD | Vendor to confirm
7.2.11 | Operation & maintenance manual of all auxiliary systems / equipment | Vendor to confirm
7.2.12 | Electrical wiring circuit of all auxiliary system / equipment | Vendor to confirm
7.2.13 | Safety instruction for the operation of the Laser Beam Welding Equipment and its auxiliaries | Vendor to confirm
7.2.14 | Detailed equipment Parts List along with OEM address hast to be supplied. | Vendor to confirm
7.2.15 | Safety instruction for the operation of the Laser Beam Welding Equipment and its auxiliaries | Vendor to confirm
8 | POWER SUPPLY AND ENVIRONMENT CONDITION :
8.1 | BHEL will provide input power suply 3 phase, 3 wire, 415 + / - 15% volt, 50 + / - 3% Hz to main control panel of Laser Beam Welding Equipment, at single point and remaining wiring for the Laser Beam Welding Equipment and other auxiliaries / equipment, will be in the scope of vendor. All cables and wires from main control panel to the Laser Beam Welding Equipment and other auxiliaries / equipment, will be in the scope of vendor. There will be no neutral wire and earthing will be provided through shop structure column. | Vendor to confirm
8.2 | Uninterrupted Power Supply (UPS) device of at least 15 minutes duration of reputed make to be supplied. UPS shall be offered in Indian Rupees also. | Vendor to confirm and submit the details
8.2.1 | When switching off the Laser Beam Welding Equipment or when sudden power interruption, UPS device will give message to operating system. All open files then are closed automatically. During this period, the UPS will be supplying power to the control. UPS will also protect the control against power spikes and power fluctuation | Vendor to confirm
8.3 | Environment Condition :
| Laser Beam Welding Equipment should be suitable for tropical condition with ambient temperature from 0 to 50 degree Centigrade and relative humidity maximum 100 % | Vendor to confirm
8.4 | Noise Level :
8.4.1 | Maximum noise level of equipment / air compressor / any accessory, should be below 85 dB(A) at normal operation, one meter away from the machine with correction factor for background noise. Refer Sl. No. 9.0 also | Vendor to confirm
8.4.2 | Vendor will demonstrate the noise level as per international standard like DIN 45635-16, if asked for. | Vendor to confirm
8.5 | Voltage Stabilizer :
| Suitable servo-controlled voltage stabilizer of NEEL / SUVIK / SERVOMAX / AUTOMATIC ELECTRIC (all these are Indian make) and of appropriate rating shall be supplied and connected to the equipment. The Oil / Air Cooled Servo Controlled Voltage Stabilizer (of above make) should be supplied for the complete operation of the Laser Beam Welding Equipment, its controls, PLC etc. for unbalanced load and power supply conditions as stated in Sl. No. 8.1. Catalogue of the same will be submitted along with the offer. Voltage Stabilizer should be offered in Indian Rupees also. | Vendor to confirm and submit the details
8.6 | Ultra Isolation Transformer :
| Ultra Isolation Transformer (of reputed Indian make like NEEL / SUVIK / SERVOMAX / AUTOMATIC ELECTRIC) suitable for complete Laser Beam Welding Equipment, its control, PLC etc for unbalanced load & power supply condition as stated in Sl. No. 8.1. Catalogue of the same will be submitted along with the offer. Ultra Isolation Transformer should be quoted in Indian Rupees also. | Vendor to confirm and submit the details
9 | AIR COMPRESSOR :
| As per the requirement of pneumatic system provided in the Laser Beam Welding Equipment, suitable capacity and reputed Indian make air compressor with drier , is to be offered. Maximum noise level of air compressor should be below 85 dB(A), one meter away from the air compressor. Refer Sl. No. 8.4.1 also. | Vendor to confirm and submit the details
10 | OTHER ESSENTIAL ITEMS :
| Full description along with the quantity and price of the items not covered at Sl. No. 4.0 to 9.0 above but are essential for operation & control, installation, commissioning of the Laser Beam Welding Equipment, shall be offered. | Vendor to confirm and submit the details
11 | TELE-DIAGNOSTIC SERVICE PACAKAGE :
11.1 | Tele- diagnostic service pacakage consisting of modem and other hardware with all necessary software pacakages for remote diagnostic of CNC system shall be provided. With this facility, complete graphic user interface of CNC system can be looked at and operated from remote PC of the vendor, so that errors can be recognized and changes / corections can be made from the vendor's end. Separate price is to be indicated in commercial offer, as an optional item. | Vendor to confirm and submit the details
12 | SPARES :
| Set of spares indicating essential and optional items on following categories, required for 2 years trouble free operation of the Laser Beam Welding Equipment and other accessories | Vendor to confirm
12.1 | Mechanical | Vendor to submit the details
12.2 | Electrical | Vendor to submit the details
12.3 | Electronics | Vendor to submit the details
12.4 | CNC system | Vendor to submit the details
12.5 | CPU Unit | Vendor to submit the details
12.6 | Pneumatic | Vendor to submit the details
12.7 | Detailed item wise-price list of the spares along with name and address of suppliers for all bought out items to be offered against each of the above categories along with quantity recommended. | Vendor to submit the details
12.8 | Vendor will furnish offer validity of two years for the spares after erection and commissioning of the Laser Beam Welding Equipment at BHEL Hardwar | Vendor to confirm
13 | PAINTING :
13.1 | Laser Beam Welding Equipment, control panel and other auxilliaries / accessories will be painted by RAL 7038 Grey paint or mutually agreed. | Vendor to confirm
13.2 | NOTE : Vendor will repair the paint with original paint in case the same is damaged in transit / erection, before commissioning the Laser Beam Welding Equipment. | Vendor to confirm
14 | PRE-ACCEPTANCE OF LASER BEAM WELDING EQUIPMENT AT VENDOR'S WORKS :
14.1 | Pre-acceptance of Laser Beam Welding Equipment with test welding pieces mutually agreed, will be witnessed by BHEL engineers deputed for training (Sl. No. 15) at vendor's works. | Vendor to confirm
14.2 | NOTE : Mock up assembly only with Steel Plate and Steel Tube as shown in attached Annexure -I, required for laser beam welding during pre-acceptance test at vendor's works, will be arranged by the vendor. | Vendor to confirm
15 | TRAINING :
15.1 | Training of three BHEL engineers for 2 weeks / mutually agreed period, | Vendor to confirm
15.1.1 | Operation of Laser beam Welding Equipment and accessories | Vendor to confirm
15.1.2 | Mechanical / Pneumatic maintenance of the Laser Beam Welding Equipment | Vendor to confirm
15.1.3 | Electrical, Electronics and CNC maintenance of Laser Beam Welding Equipment | Vendor to confirm
15.2 | Vendor shall quote for the charge of training if any, per man & per day basis | Vendor to confirm
16 | MACHINE FOUNDATION :
16.1 | Vendor shall submit the preliminary layout drawing for getting BHEL's approval within one month from the date of Letter of Intent (LOI) or Purchase Order, whichever is earlier. Complete Foundation Design including details viz. static / dynamic load details etc. and final layout drawings shall be submitted by the vendor within 45 days after getting BHEL's approval for preliminary layout drawings. The layout drawing should consist of all all requirements pertaining to complete Laser Beam Welding Equipment including space requirement for Voltage Stabilizer, Isolation Transformer, Air Compressor, Chiller. fume Extraxction unit, AC Enclosure and all other accessories / offered items. | Vendor to confirm
16.2 | The vendor shall provide an optimised layout of the Laser Beam welding Equipment. BHEL will construct complete foundation for the Laser Beam Welding equipment under supervision of vendor and vendor's responsibility. Vendor shall arrange the equipments / instruments if required for testing the foundation. The vendor shall also indicate detailed specifications of grouting compound and grouting procedure etc. for foundation bolts of Laser Beam Welding Equipment and other auxilliaries etc. | Vendor to confirm
16.3 | Foundation bolts, leveling elements and other items required for erection of the CNC Notching press, shall be supplied along with main machine | Vendor to confirm
16.4 | Soil condition at BHEL Haridwar is mentioned below | Vendor to confirm
| a) Soil strata : Silty sand up to 2.5 meter depth | Vendor to confirm
| b) Average density of soil = 1.8 Ton / cubic meter | Vendor to confirm
| c)Angle of internal friction = 35 degree (up to 3.0 meter depth) | Vendor to confirm
| d) Coefficient of elastic uniform compression "Cu" = 3.0 Kg / cubic centimeter - ( at 7 meter depth for 10.0 square meter base area and 1.0 Kg / square centimeter confining pressure) | Vendor to confirm
| e) Bearing capacity at 1.5 meter depth = 10.0 ton / square meter | Vendor to confirm
| f) Water table = 25 meter below ground level | Vendor to confirm
17 | ERECTION & COMMISSIONING OF THE LASER WELDING EQUIPMENT :
17.1 | Vendor shall take full responsibility for carrying out the erection, start up, testing of the Laser Beam Welding equipment, it's control & all types of other supplied equipments / accessories etc. Service requrement like power,air and water shall be provided by BHEL at only one point, to be indicated by the vendor in their foundation / layout drawings. Other requirement like crane (capacity of EOT Crane in the shop is 3 Ton only) and helping personnel will be provided by BHEL. Details of these requirements should be informed / discussed by the vendor and agreed with BHEL in advance. In case higher capacity crane is required, representative of vendor shall hire mobile crane from local sources. Compressed air pressure available in BHEL shop, is in the order 3.0 kg / square centimeter. | Vendor to confirm
17.2 | Erection & Commisioning of Voltage Stabilizer, Isolation Transformer, Air Compressor and other accessoeries with all electrical & mechanical connections, shall be responsibility of the vendor. | Vendor to confirm
18 | JOB PROVING AND FINAL ACCEPTANCE OF THE LASER BEAM WELDING EQUIPMENT AT BHEL WORKS :
18.1 | Complete and successful operation of laser beam welding of minimum 4 nos. stator winding bars (total welding joints of 4 X 2 X 10 = 80 nos. of steel tube ) as per attached Annexure I, shall be done by the vendor. | Vendor to confirm
18.2 | Final acceptance of Laser Beam Welding Equipment shall be made by BHEL Hardwar after completion of following activities | Vendor to confirm
| i) Demonstration of all features of Laser Beam Welding Equipment, its control system & other accessories to the satisfaction of BHEL | Vendor to confirm
| ii) Successful welding operation of steel tubes with steel plate as per Sl. No. 18.1. | Vendor to confirm
| iii) Training of BHEL operators in operation of complete Laser Beam Welding Equipment, its control system and all the accessories etc. by the vendor's experts during the period of commissioning and proving of Laser Beam Welding Equipment, at BHEL works | Vendor to confirm
| NOTE : Separate price if any, is to be indicated in the commercial bid of the offer, for proving of the Laser Beam Welding Equipment at BHEL works. | Vendor to confirm
19 | GUARANTEE :
| Guarantee for complete Laser Beam Welding Equipment, CNC Control, software and all supplied accessories / equipments for 24 months from the date of final acceptance of the machine. Any spare required during guarantee period shall have to be arranged by the vendor free of cost and duty leived have to be borne by the vendor | Vendor to confirm
20 | QUALITY PLAN :
| Vendor shall submit Quality Plan wiithin two months after issue of Purchase Order. | Vendor to confirm
21 | PACKING :
| Sea worthy and rigid packing for all items of complete Laser Beam Welding equipment, its Cotrol Panel, all accessories and other supplied items to avoid any damage / loss in transit. All small and loose items like spares etc., should be suitably packed in wooden boxes. | Vendor to confirm
22 | GENERAL INFORMATION :
| All the information and drawing attached with tender document are exclusive property of BHEL Hardwar. Under any circumstances these information as stated above, must not be passed on to any third party without prior permission of BHEL and must not be used directly or indirectly detrimental to the interest of BHEL. | Vendor to confirm
23 | QUALIFYING CONDITIONS :
| Only those vendors should quote, who have supplied & commissioned at least one number Laser Beam Welding equipment of same or higher capacity suitable for welding of steel tubes to steel plate as per details mentioned at Sl. No. 4.1, 4.2, 4.3.1, 4.4 and 4.5 in last ten years and such laser beam welding equipment ( equipments) is (are) presently working satisfactorily for more than one after commissioning | Vendor to submit the details
| i) Name of the company / customer, where similar Laser Beam Welding Equipment (s) is (are) installed | Vendor to submit the details
| ii) Complete postal address of the company / customer | Vendor to submit the details
| iiii) Year of commissioning | Vendor to submit the details
| iv) Application for which the machine is installed | Vendor to submit the details
| v) Name and designation of the contact person of the company / customer | Vendor to submit the details