## Abstract
SCHEDULE OF QUANTITIES FOR CIVIL WORKS OF EXTENSION OF WORKSHOP
ITEM | DESCRIPTION OF ITEM | QUANTITY | UNIT | RATE | AMOUNT
NO. |  |  |  | (RS) | (RS)
1 | 2 | 3 | 4 | 5 | 6
1 | EARTH WORK
1.1 | Earth work in excavation in foundation trenches or drains (not exceeding 1.5 m in width or 10 sqm on plan) including dressing of sides and ramming of bottoms, lift upto 1.5m, including getting out the excavated soil and disposal of surplus excavated soil as directed, within a lead of 50m.
a | All kinds of soil. | 348.5943 | Cum
1.2 | Filling available excavated earth (excluding rock) in trenches, plinth, sides of foundation etc. in layers not exceeding 20cm in depth: consolidating each deposited layer by ramming and watering, lead upto 50m and lift upto 1.5m. | 139.4377 | Cum
1.3 | Supplying and filling in plinth with Jamuna sand under floors including, watering, ramming, consolidating and dressing complete. | 112.8753 | Cum
1.4 | Earth work in excavation over areas (exceeding 30cm in depth. 1.5m in width as well as 10 sqm on plan) including disposal of excavated earth, lead upto 50m and lift upto 1.5m; disposed earth to be levelled and neatly dressed.
a | All kinds of soil | 206.9499 | Cum
1.5 | Carriage of earth by mechanical transport including loading, unloading and stacking for all leads and lifts. | 241.6181 | Cum
2 | CONCRETE WORK
2.1 | Providing and laying in position cement concrete of specified grade excluding the cost of centering and shuttering - All work upto plinth level.
a | 1:4:8 (1 cement: 4 coarse sand: 8 graded stone aggregate 40mm nominal size). | 20.79 | Cum
2.2 | Providing and laying damp-proof course 40mm thick with cement concrete 1:2:4 (1 cement: 2 coarse sand: 4 graded stone aggregate 12.5mm nominal size). | 3.312 | Sqm
2.3 | Applying a coat of residual petroleum bitumen of penetration 80/100 of approved quality using 1.7 kg. per square meter on damp proof course after cleaning the surface with brushes and finally with a piece of cloth lightly soaked in kerosene oil. | 3.312 | Sqm
3 | REINFORCED CEMENT CONCRETE
3.1 | Providing and laying in position machine batched, machine mixed and machine vibrated design mix cement concrete of specified grade for reinforced cement concrete structural elements, excluding the cost of centring, shuttering, finishing and reinforcement including Admixture in recommended proportions (as per IS 9103) to accelerate, retard setting of concrete improve workability without impairing strength and durability as per direction of Engineer-in-charge - M-20 grade reinforced cement concrete.
a | All work upto plinth level. | 34.7732 | Cum
b | All work from plinth level upto floor V level.
i | Beams, plinth beams, girders, bressumers, cantilevers, Suspended floors lintels roofs and staircases including spiral staircases, shelves etc. | 23.4437 | Cum
3.2 | Add or deduct for providing richer or leaner mixes respectively at all floor levels.
a | Providing M-25 grade R.C.C. instead of M-20 grade R.C.C. | 34.7732 | Cum
3.3 | Centring and shuttering including strutting, propping etc. and removal of form for :
a | Foundations, footings, bases of columns etc. for mass concrete. | 118.734 | Sqm
b | Suspended floors, roofs, landings, balconies and access platform. | 22.0249 | Sqm
c | Lintels, beams, plinth beams, grinders, bressumers and cantilevers. | 38.88 | Sqm
3.4 | Reinforcement for R.C.C. work including straightening, cutting, bending, placing in position and binding all complete .
a | Thermo-Mechanically Treated bars. | 5821.6932 | Kg.
4. | BRICK WORK
4.1 | Brick work with bricks of class designation 75 in foundation and plinth in :
a | Cement mortar 1:6 (1 cement: 6 coarse sand) | 114.0942 | Cum
4.2 | Extra for brick work in superstructure above plinth level upto floor V level. | 39.6826 | Cum
4.3 | Half brick masonry with bricks of class designation 75 in foundation and plinth in:
a | Cement mortar 1:4 (1 cement: 4 coarse sand) | 83.808 | Sqm
4.4 | Extra for half brick work in superstructure above plinth level upto floor V level. | 12.8584 | Sqm
5 | STEEL WORK
5.1 | Structural steel work welded in built up sections, trusses and framed work including cutting, hoisting, fixing in position and applying a priming coat of approved steel primer all complete: | 162089.5414 | Kg
5.2 | Providing and fixing bolts upto 300 mm in length including nuts and washers complete. | 8104.4771 | Kg
5.3 | Providing and fixing M.S. round holding down bolts with nuts and washer plates complete. | 308.4756 | Kg
5.4 | Providing and fixing ISI marked steel glazed doors, windows and ventilators of standard rolled steel sections, joints mitred and welded with 15x3mm lugs, 10cm long, embedded in cement concrete blocks 15x10x10cm of 1:3:6 (1 cement : 3 coarse sand : 6 graded stone aggregate 20 mm nominal size) or with wooden plugs and screws or rawl plugs and screws or with fixing clips or with bolts and nuts as required, including providing and fixing of glass panes with glazing clips and special metal sash putty of approved make complete including applying a priming coat of approved steel primer; excluding the cost of metal beading and other fitting except necessary hinges or pivots as required.
a | Windows-side hung | 60.192 | Sqm
5.5 | Steel work in built up tubular trusses including cutting, hoisting, fixing in position and applying a priming coat of approved steel primer, welded and bolted including special shaped washers etc.complete :
a | Hot finished welded type tubes | 4687.68 | Kg
6 | FLOORING
6.1 | Providing and laying in position cement concrete of specified grade excluding cost of centering and shuttering - all work upto plinth level.
a | 1:3:6 (1 cement: 3 coarse sand: 6 graded stone aggregate 40mm nominal size). | 141.1022 | Cum
b | 1:1.5:3 (1 cement: 1.5 coarse sand: 3 graded stone aggregate 20mm nominal size). | 94.0682 | Cum
6.2 | Supplying and stacking of graded stone aggregate at site of size range
a | 63 mm to 45 mm | 375.3319 | Cum
7 | ROOFING
7.1 | Providing asbestos cement 6 mm thick corrugated sheets roofing and fixing with polymer coated J, or L hooks, bolts and nuts 8mm dia. G.I. plain and bitumen washers complete excluding the cost of purlins, rafters and trusses: corrugated sheets
a | Upto 60 degrees pitch | 946.2527 | Sqm
b | Above 60 degrees pitch | 1603.6819 | Sqm
7.2 | Providing and fixing of North Light Glazing (6 MM Thick Wires Glass including Clips etc.) excluding M.S. support ( M.S. support will be paid in structural work). | 229.5 | Sqm
8 | FINISHING
8.1 | 12mm cement plaster of 1:6 (1 cement : 6 fine sand) | 302.0835 | Sqm
8.2 | 15mm cement plaster of mix 1:6 (1 cement : 6 fine sand on rough side of single or half brick wall. | 302.0835 | Sqm
8.3 | 6mm cement plaster to ceiling, R.C.C. works of mix 1:3 ( 1 cement : 3 fine sand) | 172.8 | Sqm
8.4 | Painting with synthetic enamel paint of approved brand and manufacture to give an even shade :
a | Two or more coats on new work | 23.7559 | Sqm
8.5 | Distempering with dry distemper of approved brand and manufacture (two or more coats) and of required shade on new work, over and including priming coat of whiting to give an even shade. | 217.1235 | Sqm
8.6 | Finishing wall with waterproofing cement paint " Snowcem-Plus" of M/s Snowcem India Ltd. of required shade: New work (Two or more coats @ 3.84 kg/10 sqm) | 559.8435 | Sqm
IMPORTANT NOTE
Reinforcement steel and cement shall be supplied by BHEL to the contractor. Charges for the same shall be
recovered from their running bill as per details below:
| Material Type | Recovery Rs . per MT
| Plate 8-10 | 37858
| Plate 12,16,20 | 35282
| Plate 25-30 | 36570
| TMT 8 | 31373
| TMT 10, 12 | 31114
| TMT 16 | 30206
| MS Angle 110,100 | 32396
| MS Angle 80,75,65 | 29300
| MS Angele 50 | 29945
| Structural Steel | 40252
| Cement (Rate Rs. Per 50 Kg Bag) | 190