## Sheet1
| BHARAT HEAVY ELECTRICALS LIMITED |  | Enquiry No.: | M2/06/CP-571-A/KRP
| Heavy Power Equipment Plant, Ramachandrapuram, |  | Due Date : | 19/09/2006
| Hyderabad - 502 032. INDIA. |  | Supplier Qtn. No.:
| Phone Nos. : 0091 - 040 - 2318 2581 |  | Date :
Fax Nos.: 0091 - 040 - 23021910 & 23021954
E-mail : kollipara@bhelhyd.co.in
TENDER DOCUMENTS TO BE FILLED BY THE SUPPLIER FOR SUPPLY OF
VERTICAL ROTARY SURFACE GRINDER [QTY. 1 NO.]
ADDRESS OF THE SUPPLIER :
TELEPHONE NOS.:
FAX NOS.:
E-MAIL ADDRESS :
SNO | DESCRIPTION FOR BHEL REQUIREMENT | SPECIFIED / TO BE CONFIRMED BY | OFFERED | DEVIATIONS | REMARKS
1.0 | Purpose : The machine is intended to grind the bolt faces of Gas Turbine rotor Discs to achieve a flatness of 0.005 mm.
2 | Type : Rotary table surface grinding machine with Vertical Segmental head grinding spindle with provision for easy job loading & un-loading. | Vendor
3 | Main Parameters :
3.1 | Maximum Job Diameter | 1615 mm
3.2 | Maximum Job + Fixture height to be accomodated | 400 mm (Min)
4 | Grinding Head :
4.1 | Grinding Head vertical traverse | 400 mm (Min)
4.2 | Grinding Motor speed | Vendor
4.3 | Grinding Motor power | Vendor
4.4 | Grinding Head down feed | Vendor
4.5 | Grinding Head slow down motion | Vendor
4.6 | Grinding Head rapid feed | Vendor
4.7 | Grinding Head cooling system | Vendor
4.8 | Vendor to specify backlash elimination mechanism for grinding head traverse
5 | Segmental Grinding Head :
5.1 | Segmental Head Diameter : | 500mm (Min)
5.2 | No of Segments | Vendor
5.3 | Dimensions of Segments | Vendor
6 | Rotary Table: [Magnetic Chuck]
6.1 | Rotary Table Diameter | Specify suitable table size for the above job.
6.2 | Rotary Table Speed | Vendor
6.3 | Rotary Table loading capacity | 4000 Kgs (Min)
6.4 | Rotary table drive power | Vendor
7 | CONSTRUCTION:
7.1 | Vendor to furnish details of material, hardness & constructional details including explanatory drawings of various components/assemblies like Grinding head, Rotary table, Machine bed, Feed Transmission system, Feedback system, details for grinding head clamping etc. | Vendor
7.2 | Vendor to furnish traverse of rotary table OR grinding head OR others to enable easy job loading & un-loading. | Vendor
7.3 | Vendor to provide Heidenhain make DRO of 1 Micron resolution for vertical and horizontal feed axes. | Vendor
8 | MACHINE LIGHTS:
8.1 | Machine Lights for sufficient illumination of complete working area on both sides of operator's platform should be provided for clear visibility. | Vendor
8.2 | A magnetic base portable spot light with sufficiently long cable should also be provided. | Vendor
8.3 | Any lights required in the foundation/ pit area shall also be foreseen and supplied by the vendor. | Vendor
8.4 | All light fittings, consumables, adapters/receptacles should have compatibility with Indian equivalents.
8.5 | Flashing / rotary type End of Cutting Stop Light. | Vendor
9 | AIR CONDITIONERS:
9.1 | Air Conditioners with Dehumidifiers of suitable / sufficient capacity to be provided for all Electrical / Electronic Panels / Cabinets including Operator’s Panel considering specified ambient conditions. Detailed specifications of the same are to be submitted. | Vendor
10 | HYDRAULIC SYSTEM : Details should be Submitted by the Vendor
10.1 | The System should be centralised. Hydraulic Tank shall preferably be located at floor level. | Vendor
10.2 | Make Rexroth / Vickers Sperry or equivalent from a reputed manufacturer. (Details to be submitted) | Vendor
10.3 | Filtration System, Details should be submitted. | Vendor
10.4 | Failure indication | Required
10.5 | Automatic shut off provision, Details should be submitted. | Vendor
10.6 | Refrigerated type cooling system of sufficient capacity to maintain complete Hydraulic System, including lubrication oil, hydrostatic oil and gearbox oil, etc. at a temperature not exceeding 40 deg C irrespective of the ambient conditions. Complete details should be submitted. | Vendor
10.7 | Hydraulic pump capacity (flow / pressure) | Vendor
10.8 | Each pump should have an independent motor. Tandem pumps should not be used. | Required
10.9 | First filling of all required Oils & Grease etc. to be supplied by vendor. Indigenous (Indian) source or Indian equivalent and specifications of oils/ greases are also to be provided by the vendor. | Vendor
11 | COOLANT SYSTEM :
11.1 | Magnetic roller filtration coolant system complete with water tank over floor, machine pump, Standby pump with valve arrangementscavenging pump for the rotary table, lifting pump & float switch shall be provided. | Vendor
11.2 | Coolant Flow Diagram showing filters, pumps, valves, tanks etc.to be submitted with the offer. | Vendor
11.3 | Coolant pump & motor details etc. including pressure & flow of coolant for grinding. | Vendor
11.4 | Coolant Tank Capacity | Vendor
11.5 | The coolant tank should be fitted with skimmer for regular cleaning of coolant from contamination with tramp oil. | Vendor
12 | ELECTRICAL :
12.1 | 415V + 10% / -15%, 50HZ +/-3 Hz, 3 Phase AC (3 wire system with out neutral) Power Supply will be provided by BHEL at a single point near the machine, as per layout recommended by Vendor. All types of cables, connections, circuit breakers etc. required for connecting BHEL's power supply point to different parts of the machine/control cabinets, shall be the resposibility of vendor. Requirement of grounding/earthing with required material details should be informed by vendor well in advance so that same could be incorporated during construction of foundation. | Vendor
12.2 | Tropicalisation: All electrical / electronic equipment shall be tropicalized. | Vendor
12.3 | All electrical & electronic control cabinets & panels should be dust and vermin proof.
12.4 | All electrical components in the cabinets shoul be mounted on DIN Rail | Vendor
12.5 | All electrical and electronic panels including operator's panel should be provided with fluorescent lamps for sufficient illumination and power receptacles of 220Volts, 5/15 Amp AC. All adapters/receptacles should have compatibility with Indian equivalents. | Vendor
12.6 | Motors shall conform to IEC or Indian Standards | Vendor
12.7 | All cables moving with traversing axes should be installed in caterpillar / Drag chain. Additionally, all the cable trays required for laying of cables should be included in the offer. | Required
12.8 | Vendor should ensure the proper earthing for the machine and its peripherals. | Required
12.9 | In-cycle hour counter with reset facility. | Required
12.1 | Power meter to be provided. | Required
13 | SAFETY ARRANGEMENTS: | Vendor
Following safety features in addition to other standard safety features should be provided on the machine:
1. Machine should have adequate and reliable safety interlocks / devices to avoid damage to the machine, workpiece and the operator due to the malfunctioning or mistakes. Machine functions should be continuously monitored and alarm / warning indications through lights should be available.
3. All the pipes, cables etc. on the machine should be well supported and protected. These should not create any hinderance to machine operator's movement for effective use of machine.
4. All the rotating parts used on machine should be statically & dynamically balanced to avoid undue vibrations.
5. Emergency Switches at suitable locations as per International Norms should be provided.
6. Oil & water pipe lines should not run with electrical cable in the same tray / trench.
14 | ENVIRONMENTAL PERFORMANCE OF THE MACHINE : | Vendor
The Machine should conform to following factors related to environment :
(a) Maximum noise level shall be 85 dB(A) at normal load condition, 1meter away from the machine with correction factor for back ground noise, if necessary. This will be measured as per international standards like DIN 45635-16. Supplier to demonstrate compliance to noise level, if asked for.
(b) There shall not be any emissions from the machine except fumes of cutting fluid during machining.
( c) There should not be any effluent from the machine. In case there are any effluents from the machine, requisite effluent treatment plant or pollution control device should be built into the machine by the supplier.
(d) No hazardous chemicals shall be required to be used in the machine.
(e) If any safety / environmental protection enclosure is required it should be built in the machine by the vendor.
(f) Paint of the machine should be oil / coolant resistant and should not peel off and mix up with coolant.
15 | SERVO VOLATGE STABILIZER:
15.1 | Indian make Oil / Air Cooled servo Controlled Voltage Stabilizer suitable for complete machine, its drives, controls, PLC etc with no undesirable Harmonics in the stabiliser output. | Required
15.2 | Make | Vendor
15.3 | Model & Rating | Vendor
15.4 | Spares Package for the Voltage Stabiliser for 2 years working should also be offered. | Vendor
15.5 | Catalogue of the Voltage Stabiliser shall be submitted with the offer. | Vendor
16 | ULTRA ISOLATION TRANSFORMER
16.1 | Indian make Ultra Isolation Transformer suitable for complete machine , its drives, controls, PLC etc. shall be supplied | Required
16.2 | Make | Vendor
16.3 | Model and Rating | Vendor
16.4 | Catalogue of the Ultra Isolation Transformer shall be submitted with the offer. | Vendor
17 | PNEUMATIC SYSTEM: (VENDOR TO INDICATE WHETHER REQUIRED OR NOT) | Vendor
17.1 | AIR COMPRESSOR:
17.1.1 | Independent Air Compressor (of reputed Indian make) with refrigerated type Dryer & Filter of suitable capacity for the total compressed air requirements of the machine & accessories and to suit required air quality should be supplied. The system should be so designed to have additional provision and required accessories so that BHEL compressed air supply having pressure 4 to 6 ata could be used as and when required. The compressor unit should be suitable for continuous duty. | Vendor
17.1.2 | Make & Model of Air Compressor | Vendor
17.1.3 | Make & Model of Refrigerated Air Dryer | Vendor
17.1.4 | Capacity (Flow, Pressure & KW) | Vendor
17.2 | COMPRESSED AIR POINTS:
17.2.1 | Compressed Air Point with manually ON/ OFF Valve and flexible pipe of suitable length for work piece cleaning. | Required
18 | LEVELING & ANCHORING SYSTEM
18.1 | Complete anchoring system including foundation bolts, anchoring materials, fixators, leveling shoes etc should be supplied. | Vendor
19 | TOOLS FOR ERECTION, OPERATION & MAINTENANCE :
19.1 | Special tools and equipment required for erection of the machine shall be brought by the vendor. Necessary tools like Torque Wrench, Spanners, Keys, grease guns etc.for operation and maintenance of the machine should be supplied. List of such tools should be submitted with offer. | Vendor
20 | ACCESSORIES:
20.1 | Automatic de-magnetizer with transformer & rectifier | Vendor
20.2 | Splash guard | Vendor
20.3 | Hydraulic tilting (inclination) of grinding head | Vendor
20.4 | 5 Sets of grinding segments and 2 sets of spares for holding segments | Vendor
20.5 | Oil mist eliminator | Vendor
21 | SPARES:
21.1 | Itemised breakup of mechanical, hydraulic, electrical and electronic spares used on the machine in sufficient quantity as per recommendation of Vendor for 2 years of trouble free operation on three shifts continuous running basis should be offered by vendor. The list to include following, in addition to other recommended spares: (Unit Price of each item of spare should be offered) | Vendor
| a) Mechanical & Hydraulic Spares: All types of Pumps, Valves, Pressure Switches, Transducers, Flow Switches, Filters, Seals, O-rings, Hydraulic Hoses, Machine lamp with holders (3stes) etc. | Vendor
| b) Electrical /Electronic : All types of Relays, Contactors, Proximity Switches, Push Buttons, Indicating Lamps, Semiconductor Fuses, Special Fuses, Circuit Breakers, Main Power Switch, I/O Cards for PLC, Servo Motors for Feed Drives, Power Module & Control Cards for Main Drive as well as Feed Drives , etc. | Vendor
21.2 | All types of spares for total machine and accessories should be available for atleast ten years after supply of the machine. If machine or control is likely to become obsolete in this period, the vendor should inform BHEL sufficiently in advance and provide drawings of parts / details of spares & suppliers to enable BHEL to procure these in advance, if required | Vendor
21.3 | Recommended set of spares for all attachments are to be offered with details. | Vendor
21.4 | Vendor to confirm that complete list of spares for machine and accessories, along with specification / type / model, and name & address of the spare supplier shall be furnished along with documentation to be supplied with the machine | Vendor
22 | DOCUMENTATION : Five sets of following documents (Hard copies) in English language should be supplied along with the machine | Vendor
22.1 | Operating manuals of Machine
22.2 | Detailed Maintenance manual of machine with all drawings of machine assemblies/sub-assemblies/parts including Electrical / Pneumatic/ Coolant / Hydraulic circuit diagrams. All Assembly/ Sub Assembly Drawings shall be supplied with the part list also.
22.3 | Maintenance, Interface & commissioning manuals forspindle & feed drives.
22.4 | Manufacturing drawings for all supplied tools if any.
22.5 | Catalogues, O&M Manuals of all bought out items including drawings,wherever applicable.
22.6 | Detailed specification of all rubber items and hydraulic/lube fittings
22.7 | Operating Manuals, Maintenance Manuals & Catalogues for supplied Voltage Stabilizer, Isolation Transformer, Air-Compressor and all supplied Accessories.
22.8 | PLC program print-outs with comments in English.
22.9 | PLC program on CD & PLC data on floppy.
22.1 | Complete Master List of parts used in the machine shall be submitted by the vendor.
22.11 | One additional set of all the above documentation on CD ROM, wherever possible.
23 | TRAINING :
23.1 | BHEL Persons should be trained at supplier's Works for mutually agreed period in the area of (a) Electrical & Electronic maintenance for machine & other supplied equipments. (b) Mechanical & Hydraulic maintenance of the machine & other supplied equipments. (c) Operation of the machine & other supplied equipments. | Vendor
23.2 | Air-fare, boarding & lodging for the trainees shall be borne by BHEL.
23.3 | Competent, English speaking experts shall be arranged by the vendor during training for satisfactory & effective training of BHEL personnel. | Vendor
24 | FOUNDATION :
24.1 | Vendor shall submit the preliminary layout drawing for getting BHEL’s approval within one month from the date of Letter of Intent (LOI) / P.O. whichever is earlier. Soil condition data will be furnished by BHEL along with the approval. Complete Foundation Design including details viz. static / dynamic load details etc. and Final Layout drawings shall be submitted by the supplier within three months after getting BHEL’s approval. The layout should consist of all reqirements pertaining to complete machine including space requirement for Voltage Stabilizer, Isolation Transformer, Air compressor, Chip Bin & any other accessories. BHEL shall construct complete foundation for the machine under supervision of supplier and at supplier’s responsibility. Vendor should arrange equipments required for the testing of foundation, if required by the vendor. The vendor shall also indicate detailed specifications of grouting compound and Grouting procedure etc. for foundation bolts of the machine. | Vendor
25 | ERECTION & COMMISSIONING :
25.1 | Supplier to take full responsibility for carrying out the erection, start up, testing of machine, it’s control & all types of other supplied equipment , machining of test pieces etc. Service requirement like power, air & water shall be provided by BHEL at only one point to be indicated by supplier in their foundation/layout drawings. Other requirements like crane and helping personnel shall also be provided by BHEL. Details of these requirements should be informed by vendor in advance. | Vendor
25.2 | Erection & Commissioning of Voltage stabilizer, Isolation Transformer & Air Compressor shall also be responsibility of the vendor. | Vendor
25.3 | Successful proving of BHEL components by the supplier shall be considered as part of commissioning. All tests, as mentioned at clause 29 (Machine Acceptance) shall form part of the commissioning activity. | Vendor
25.4 | Tools, Tackels, Test Mandrels, instruments and other necessary equipment including Laser equipment required to carry out all above activities should be brought by the supplier. | Vendor
25.5 | Commissioning spares, required for commissioning of the machine within stipulated time, shall be brought by the supplier on returnable basis. | Vendor
25.6 | All Cover Plates required for the machine and its peripherals including pits, if any, shall be supplied and installed by the vendor. The plates should be sourced from India. | Vendor
25.7 | Portion, if any, of the machine, accessories and other supplied items where paint has rubbed off or peeled during transit or erection should be repainted and merged with the original surrounding paint by the vendor. For this purpose, the vendor should supply sufficient quantity of touch-up paint of various colours of paint used. | Required
25.8 | Schedule of Erection and Commissioning shall be submitted with the offer. | Vendor
25.9 | Charges, duration, terms & conditions for E&C should be furnished in detail. Separately by vendor along with offer. | Vendor
26 | ACCURACY TESTS:
26.1 | GEOMETRICAL ACCURACIES :
26.1.1 | Geometrical Accuracy Tests shall be in accordance with DIN 8633 standard or equivalent applicable standard. Detailed Test Charts for the same, clearly showing the accuracies to be achieved on the machine, shall also be submitted with the offer. | Vendor
26.1.2 | Grinding Spindle run out: (Radial & Axial) | 0.005 mm
26.1.3 | All other accuracies to confirm to DIN 8633 (Latest Revision) or Suppliers Test chart whichever is finer. | Should be tested by Vendor
26.1.4 | All the above accuracies should be demonstrated to BHEL engineers during pre-acceptance at Suppliers works and during Erection & Commissioning at BHEL Works. | should be tested by Vendor
27 | AMBIENT CONDITIONS & THERMAL STABILITY :
27.1 | Total machine and all supplied items should work trouble free and efficiently under following operating conditions. Power Supply: Voltage: 415 V + 10%, -15% Frequency: 50 Hz +3%, - 3% No. of phases = 3 Ambient Conditions: Temperature = 5 to 45 degree celsius Relative Humidity = 95% max. (Vendor to confirm that machine is suitable for above and details of provisions on the machine for the same are to be furnished by Vendor) | Vendor
27.2 | Weather conditions are tropical, Atmosphere may be dust laden during some part of the year. Machine shall be kept in the normal shop floor condition. Max. temperature variation is up to 25 deg Celsius in 24 hours. (Vendor to confirm that machine is suitable for above and details of provisions on the machine for the same are to be furnished by Vendor) | Vendor
27.3 | Thermal Stability of the complete machine keeping in view specified Ambient Conditions and accuracy requirements of BHEL components and trouble free operation of the machine should be ensured by vendor. (Vendor to confirm that machine is suitable for above and details of provisions on the machine for the same should be furnished by Vendor) | Vendor
27.4 | The machine, including attachments and accessories, should be suitable for 24 hrs. continuous operation to its full capacity for 24 hour a day and 7 days a week throughout. Vendor to ensure and confirm the same. | Vendor
28 | PROVEOUT OF BHEL COMPONENTS :
Grinding of bolt faces (highlighted) on Frame-6 gas turbine compressor disc stage.15 (Drg:03530461002-xx) shall be carried out during E&C at BHEL works.
28.1 | Drawings of proveout components are enclosed. Vendor to submit preliminary process, time study & tool list recommended by them along with the offer. Change in process/tools may be mutually discussed and agreed. Complete machining of prove out components shall be done by Vendor at BHEL works to the specified design accuracy and surface finish, using cutting tools to be provided by the vendor to prove the machine after complete erection, tests & test piece machining etc. Material for the proveout components shall be provided by BHEL. Vendor should submit the setting schemes, process sheets, tooling layouts, time studies etc. in advance for the prove out components. Vendor shall be fully responsible for machining of proveout components as per drawing and other requirements specified by BHEL to the full satisfaction of BHEL. Clarifications, if any required by vendor, regarding accuracy requirements of the proveout components, whether specified or not, should be discussed and cleared by vendor during initial technical discussions. | Vendor to offer.
28.2 | Vendor shall be responsible for any deviation/rejection in proveout component due to wrong machining or malfunctioning of the machine during proveout machining and also for the delay in machining due to improper recommended tooling etc. The cost of such deviation / rejection, if any, shall be refunded by the vendor to BHEL. | Vendor
29 | MACHINE ACCEPTANCE: (Tests/Activities to be Performed by Vendor) | Should be accepted & confirmed by Vendor
29.1 | Tests/Activities to be carried out at supplier’s works on the machine before dispatch :
29.1.1 | Geometrical accuracies as per test chart.
29.1.2 | The machine should be tested for continuous running of 48 hrs. If any break down occurs during this test, the test should be repeated for 48 hrs from that time.
29.1.3 | Demonstration of all features of the machine, control system & accessories.
29.1.4 | Grinding of test piece if any as per AFNOR/ISO/DIN. Vendor to supply test piece and tooling for it's machining.
29.2 | Tests/Activities to be carried out at BHEL works while commissioning the machine :
29.2.1 | Geometrical accuracies as per test chart.
29.2.2 | Full load test to demonstrate the maximum power & cutting capacity of the machine.
29.2.3 | The machine should be tested for continuous running of 48 hrs. If any break down occurs during this test, the test should be repeated for 48 hrs from that time.
29.2.4 | Demonstration of all features of the machine, control system & accessories to the satisfaction of BHEL for efficient and effective use of the machine.
29.2.5 | Demostration by actual use of all supplied attachments and accessories to their full capacity.
29.2.6 | Machining test piece if any as per AFNOR/ISO/DIN. Vendor to arrange Test pieces and tooling for it's machining.
29.2.7 | Job Proveout machining.
29.2.8 | Two weeks supervision of independent operation of machine by BHEL after job proveout.
29.2.9 | Training of BHEL machine operators in operation of complete machine & accessories etc by the supplier's experts / engineers during their stay at BHEL works.
30 | PACKING:
30.1 | Sea worthy & rigid packing for all items of complete machine all Accessories and other supplied items to avoid any damage/loss in transit. When machine is despatched in containers, all small loose items shall be suitably packed in boxes. | Vendor
31 | GUARANTEE :
31.1 | 18 months from the date of acceptance of the machine. | Vendor
32 | GENERAL :
32.1 | Machine Model No. | vendor
32.2 | Total connected load (KVA): | vendor
32.3 | Floor area required (Length, Width, Height) for complete machine & accessories. | vendor
32.4 | Painting of Machine / Electrical Panels : RAL 6011 Apple Green (Polyurethane Paint). | Required
32.5 | Total weight of the machine | Vendor
32.6 | Weight of heaviest part of machine | Vendor
32.7 | Weight of the heaviest assembly / sub-assembly of the Machine. | Vendor
32.8 | Dimensions of largest part/ sub-assembly/ assembly of the machine. | Vendor
32.9 | Detailed catalogues , sketch/ photographs of the m/c and accessories/ attachments should be submitted with the offer. | Required
32.1 | Hydraulic, Pneumatic & oil pipings should be preferably metallic except places where flexible pipings are essential.All the pipes required for the same shall be included in the standard scope of the machine. | Vendor
33 | REFERENCE LIST / QUALIFYING CONDITIONS :
33.1 | Only those vendors, who have supplied and commissioned at least one Vertical Rotary Surface Grinder of minimum 1200 mm table diameter (Vendor shall submit proof of having supplied minimum 1200 mm diameter table size machine) or higher sizes for similar applications in the past ten years (On the Date of Opening of tender) and such machine is presently working satisfactorily for more than one year after commissioning (On the Date of Opening of tender) , should quote.However,if such machine(s) has/had been supplied to BHEL, then such machine should be presently working satisfactorily for more than six months after its commissioning and acceptance (On the Date of Opening of tender) in BHEL, should quote. The following information should be submitted by the vendor about the companies where similar machines have been supplied. This is required from all the vendors for qualification of their offer. | Vendor
1. Name of the customer / company where similar machine is installed.
2. Complete postal address of the customer.
3. Month & Year of commissioning.
4. Application for which the machine is supplied with details of accuracies achieved on the job.
5. Name and designation of the contact person of the customer.
6. Phone, FAX no. and email address of the contact person of the customer.
7. Performance certificate from the customers regarding satisfactory performance of machine supplied to them
8. BHEL reserves the right to verify the information provided by vendor. In case the information provided by vendor is found to be false/incorrect, the offer shall be rejected.