## Sheet1
| BHARAT HEAVY ELECTRICALS LIMITED | Enquiry No.: | M2/06/CG5A6301/KRP
| Heavy Power Equipment Plant, Ramachandrapuram, | Due Date : | 20/09/2006
| Hyderabad - 502 032. INDIA. | Supplier Qtn. No.:
| Phone Nos. : 0091 - 040 - 2318 2581 | Date :
Fax Nos.: 0091 - 040 - 23021910 & 23021954
E-mail : kollipara@bhelhyd.co.in
TENDER DOCUMENTS TO BE FILLED BY THE SUPPLIER FOR SUPPLY OF
TELESCOPIC TYRE MOUNTED 75 TON MOBILE CRANE [QTY. - 1 NO.]
ADDRESS OF THE SUPPLIER:
TELEPHONE NOS.:
FAX NOS.:
E-MAIL ADDRESS:
Sl.No. | Description for BHEL Requirement | Offered | Deviation | Remarks
PREQUALIFICATION REQUIREMENTS
1 | The Tenderer should be an original manufacturer of Crane, Traders and Authorised agents will not be entertained.
2 | The original manufacturer should be in the field of manufacturing of diesel Hydraulically operated telescopic tyre mounted mobile cranes atleast for a minimum period of 3years on the date of opening of tender
3 | The firm should have manufactured and supplied atleast 3-Diesel Hydraulically operated telescopic tyre mounted mobile crane with a lifting capacity of 75-T or above in india on the date of tender opening . a) Documentary evidence (in the form of purchase order copies) with full address of customers to be furnished along with tender documents. b) Performance certificates of supplied cranes may also be enclosed.
4 | The manufacturer should have sound design and maunfacting capability with ongoing collaboration agreement with crane manufacturing companies of international repute.
5 | Supplier should undertake O&M contract for a minimum period of 3years. This clause shall be quoted as mandatory to consider or not to consider is BHEL choice.
6 | The crane should be manufactured at suppliers i.e OEM works only.
7 | The Manufacturer (OEM) shall have service facility in india and shall be in a position to support / supply spares for a minimum of 10-years.
8 | They shall give warranty of atleast 2-years.
9 | All tenders shall respond in the format that has been enclosed for the compliance of each clause with a clear answer complied or not complied. If additional information is being furnished it should be in additional sheet. Additional information shall indicate
OPTIONS:
1 | O&M for three years.
2 | AMC for three years.
3 | Supply of spares as per OEMs specifications. Rates quoted for these items should be firm without price increase for next three years.
TECHNICAL SPECIFICATIONS:
1 | CRANE: Self-propelled, Hydraulically telescopic tyre mounted rough terrain crane with 360 degree slewing. All exposed bolts & nuts are to be galvanized / nickel coated type. |  |  | Yes/No
2 | CAPACITY: over 360degree slewing range on outriggers fully extended and set: 75T at 3Mtrs. radius with fully retracted boom. - Crane should also be capable of lifting a minimum of 23T at 5Mtrs. radius. - Pick and carry over front. - Crane should be able to pick and carry a minimum load of 11T at 5Mtrs. radius. |  |  | Yes/No
3 | BOOM:Hydraulically powered, suitably controlled telescoping boom with retracted length approximately 10Mtrs. And extended length not less than 30Mtrs.Crane should be capable of telescoping the rated load.Hydraulic system shall preferably be of M/S Vickers make or M/S Rexroth. |  |  | Yes/No
4 | DERRIKKING: Boom derrikking shall be hydraulically through double acting ram fitted with counter balance valve for controlled operation. |  |  | Yes/No
5 | SLEWING: Slewing shall be 360 degree continuous in either direction. Free slew facility shall be provided for smoother control while slewing with load. Additionally, suitable fail-safe braking system shall also be provided for effective braking of slew motion. Mechanical house lock at minimum two places should be provided which can be operated from cab. Minimum speed of rotation to be 2rpm. |  |  | Yes/No
6 | HOISTING: Hoisting shall be powered by suitable hydraulic motor, powering the winch through planetary reduction gear box with plain drum. Suitable failsafe braking system shall be provided for hoist motion. Line speed should not be less than 4.5mm/min and should be capable of working inch by inch. |  |  | Yes/No
7 | SAFETY DEVICES: Electronic safe load indicator system, giving readings of radius, boom length, boom angle, safe working load and actual hook load with audio visual warning of approaching overload and automatic of all motions that may affect safety of the crane in case of overload conditions is reached shall be provided, as per IS 4573 year 1982.These should be of known reputed make being used by international manufacturers and spares shall be made available for 10years. |  |  | Yes/No
8 | ENGINE: Water-cooled, Diesel engine of proven performance and standard make i.e Cummins with adequate horsepower to meet demand of simultaneous operation of crane under full rated capacity. |  |  | Yes/No
9 | HUBS: 4X4 wheel drives with all wheels steering with axle disconnect. Drive steers axle and rear steer axle driven through differential with plenetary hubs. |  |  | Yes/No
10 | TRANSMISSION: Torque converter range with shift transmission adequate number of forward and reverse speeds in both high and low range to enable operator to select fast speed for increased productivity and slower speeds for precision work. Speeds shall be minimum 6 forward and 3 reverse. |  |  | Yes/No
11 | STEERING: Hydraulically powered steering with minimum of 4-steering modes such as front wheel steering, four wheels co-ordinated steering, rear steering and crab. |  |  | Yes/No
12 | BRAKES: Suitable service and parking brakes shall be provided. Fully hydraulic or air over hydraulic brakes to be provided. |  |  | Yes/No
13 | TYRES: Suitable earthmover pneumatic tyre's for better stability, traction and maneuverability shall be provided. |  |  | Yes/No
14 | OUTRIGGERS: 4Nos. Hydraulically operated outriggers with integral lock valves, Outriggers shall be suitably protected. |  |  | Yes/No
15 | HYDRAULIC SYSTEM: To be provided with minimum 3 to 4 nos. pumps for providing ample volume and pressure for optimum performance. |  |  | Yes/No
16 | ELECTRICAL SYSTEM: 24V Electrical system for starting and 12V system for lights etc. |  |  | Yes/No
17 | CABIN: Full vision slew cab to be provided. |  |  | Yes/No
18 | INSTRUMENT PANEL: Panel shall consist of Lube oil pressure guage, High water temperature guage, Parking brake indicator and Limit switch indicator for hoisting, Outrigger locking indicator etc. |  |  | Yes/No
19 | TRAINING: Mode of training for mechanics and operators shall be indicated. |  |  | Yes/No
20 | DESIGN: As per IS4573 and IS807 only. |  |  | Yes/No
21 | SPARES: Vendors shall submit recommended list of spare parts first two years. |  |  | Yes/No
22 | NAME PLATE: In addition to the details to be put on plaques as per clause 4 of IS4573, the purchase order No. is to be scripted. |  |  | Yes/No
23 | INSPECTION: BHEL / Third part (stage inspections) All tests mentioned under cluse 44.1 & 44.2 of IS4573 are to be carried out. |  |  | Yes/No
24 | Documentation: a) Detailed general arrangement drawings. b) Assembly drawings of all main assemblies. c) Drives complete working drawings. d) Bill of material. e) O&M Manuals. f) Inspection & test certificates. g) Spare part list with identification numbers. h) Special tools kit. i) Quality plan and test chart. |  |  | Yes/No
25 | GUARANTEE: a) Crane shall meet performance requirements specified above. b) All equipment / component parts shall be guaranteed by vendor against any dfective material, workmanship, design etc. for a period of 24Months from the date of commissioning at site. c) If any defects are noticed during guarantee period the vendor shall make all necessary alterations, repairs and replacement free of charge. |  |  | Yes/No