## Sheet1
| BHARAT HEAVY ELECTRICALS LIMITED |  | Enquiry No.: | M2/06/CG6P0107-01/KRP
| Heavy Power Equipment Plant, Ramachandrapuram, |  | Due Date : | 07/09/2006
| Hyderabad - 502 032. INDIA. |  | Supplier Qtn. No.:
| Phone Nos. : 0091 - 040 - 2318 2581 |  | Date :
Fax Nos.: 0091 - 040 - 23021910 & 23021954
E-mail : kollipara@bhelhyd.co.in
TENDER DOCUMENTS TO BE FILLED BY THE SUPPLIER FOR SUPPLY OF
NON CONTACT PYROMETER [QTY. 1NO.]
ADDRESS OF THE SUPPLIER :
TELEPHONE NOS.:
FAX NOS.:
E-MAIL ADDRESS :
Sl. No | Description for BHEL Requirement | Offered | Deviations | Remarks
1 | Brief Description:-
Non Contact Pyrometer will be used to measure the temperature of inserts prior to pouring of roll to ensure sufficient preheating. Also to measure the temperature of hot from the die and at various stages of heat treatement cycle.
2 | Technical Details:-
1 | Type : Two colour+Single colour high functional (wide range type)
2 | Range : 600 deg.C to 2000deg.C(2 Colour) 400 deg.C to 3000 deg.C(1 colour)
3 | Accuracy : Less than 1000 deg.C+ 6 deg.C 1000 deg.C to 1500 Deg.C+ 0.6% of reading more than 1500 deg.C+1.2% pf PV.
4 | Repeatability : Within + 1 deg.C
5 | Resolution : 1 deg.C
6 | Response : 0.2 second (95% response)
7 | Display : LCD 4 digits in finder and on front panel
8 | Data storage : 500 data
9 | Communication : RS -232 C
10 | Optics : Fixed focused system
11 | Distance : 20Φ/4 meters
12 | Power : AA battery 2 Nos Life 20 Hrs continuous operation
3 | Inspection : -
1 | B.H.E.L engineers will inspect the equipment at suppliers works before despatch.
2 | Five sets of operation and maintenance manuals drawing shall be furnished along with machine.
3 | Costomers reference list shall be furnished along with offer for similar equipment.
4 | Commissioning and prove of the equipment at B.H.E.L works is suppliers resposibility.
5 | The equipment shall be guaranteed for satisfactory performance for a peroid of 1 year from the date of commisioning.
6 | The quotation shall contain point to point detaile explanation for every point mentioned in the specification.
7 | Calibration test certificates shall also be furnished
8 | Suppliers shall be responsible for regular servicing of the scale at B.H.E.L