## Sheet1
| BHARAT HEAVY ELECTRICALS LIMITED |  | Enquiry No.: | M2/06/CG6P0114/KRP
| Heavy Power Equipment Plant, Ramachandrapuram, |  | Due Date : | 09/09/2006
| Hyderabad - 502 032. INDIA. |  | Supplier Qtn. No.:
| Phone Nos. : 0091 - 040 - 2318 2581 |  | Date :
Fax Nos.: 0091 - 040 - 23021910 & 23021954
E-mail : kollipara@bhelhyd.co.in
TENDER DOCUMENTS TO BE FILLED BY THE SUPPLIER FOR SUPPLY OF
AUTOMATIC DRILL POINT GRINDER [QTY. 1NO.]
NOTE:-
1. Vendor must submit complete information against clause no. 23.0 The offer meeting this clause would only be processed.
2. The "Offered' Column and where applicable, the "Deviations" & "Remarks" Column of this format shall be filled in by the Vendor and submitted along with the offer. Inadequate / incomplete, ambiguous, or unsustainable information against any of the clauses of the specifications / requirements shall be treated as non-compliance.
3. The offer and all documents enclosed with offer should be in English language only.
4.Separate Price for Basic Machine and idividual price for optional accessory cl.9.2, 9.3.
ADDRESS OF THE SUPPLIER :
TELEPHONE NOS.:
FAX NOS.:
E-MAIL ADDRESS :
SL. NO. | DESCRIPTION FOR BHEL REQUIREMENT | SPECIFIED / TO BE CONFIRMED BY | OFFERED | DEVIATIONS | REMARKS
1.0 | MAIN PARAMETERS
| PURPOSE | The automatic drill point grinder is required to resharpen the drills from φ10 to φ 80 mm and length up to 800mm.
2.0 | TECHNICAL PARAMETERS
2.1 | Range of diameter of drills to be resharpened | φ10-φ80mm
2.2 | Max.Overall length of drill | 800 mm
2.3 | Range of included angle | 80° - 180 °
2.4 | No. of flute ( Minimum) | 2
2.5 | Direction of cutting | right
2.6 | Size of Grinding wheel | Supplier has to furnish std. Size and specification.
2.7 | Motor capacity minimum (cont) | 1 KW
2.8 | Spindle speed minimum | 1800 RPM
2.9 | Clamping - self centering chuck with chuck wrench and sleeves to hold drills with morse taper MT-2, MT-3, MT-4, MT-5, MT-6 | vendor
2.10 | Tool shanks | Morse Tapers and straight
2.11 | Dressing device | vendor
2.12 | Diamond dresser | vendor
2.13 | Automatic advance for the grinding infeed infinitely variable | vendor
2.14 | Standard Cam for right hand Cutting | vendor
2.15 | Machine lamp | vendor
3.0 | COOLANT SYSTEM:- | vendor
3.1 | Type | Flood coolant
3.2 | Supplier to indicate tank capacity, discharge rate, type of filtration, power of motor, splash guard & piping | vendor
4.0 | ELECTRICAL :
4.1 | 415V + 10% / -10%, 50HZ +/-3 Hz, 3 Phase AC (3 wire system with out neutral) Power Supply will be provided by BHEL at a single point near the machine, as per layout recommended by Vendor. All types of cables, connections, circuit breakers, starter etc. required for connecting BHEL's power supply point to different parts of the machine/control cabinets, shall be the resposibility of vendor. Requirement of grounding/earthing with required material details should be informed by vendor well in advance so that same could be incorporated during construction of foundation. | Vendor
4.2 | Tropicalisation: All electrical / electronic equipment shall be tropicalized | Vendor
4.3 | All electrical & electronic control cabinets & panels should be dust and vermin proof | Vendor
4.4 | Motors shall conform to IEC or Indian Standards | Vendor
4.5 | Vendor should ensure the proper earthing for the machine and its peripherals. | Required
5.0 | SAFETY ARRANGEMENTS:
Following safety features in addition to other standard safety features should be provided on the machine:
1. Machine should have adequate and reliable safety interlocks / devices to avoid damage to the machine, workpiece and the operator due to the malfunctioning or mistakes.
2. All the pipes, cables etc. on the machine should be well supported and protected. These should not create any hinderance to machine operator's movement for effective use of machine.
3. All the rotating parts used on machine should be statically & dynamically balanced to avoid undue vibrations.
4. Emergency Switches at suitable locations as per Norms should be provided.
5. Oil & water pipe lines should not run with electrical cable in the same tray / trench.
6. Wheel and belt guard shall be provided
6.0 | ENVIRONMENTAL PERFORMANCE OF THE MACHINE :
The Machine should conform to following factors related to environment :
(a) Maximum noise level shall be 85 dB(A) at normal load condition, 1meter away from the machine with correction factor for back ground noise, if necessary.
(b) There shall not be any emissions from the machine except fumes of cutting fluid during machining.
( c) There should not be any effluent from the machine. In case there are any effluents from the machine, requisite effluent treatment plant or pollution control device should be built into the machine by the supplier.
(d) No hazardous chemicals shall be required to be used in the machine.
(e) If any safety / environmental protection enclosure is required it should be built in the machine by the vendor.
(f) Paint of the machine should be oil / coolant resistant and should not peel off and mix up with coolant.
7 | LEVELING & ANCHORING SYSTEM :
7.1 | Complete anchoring system including foundation bolts, anchoring materials, fixtures, leveling shoes etc should be supplied. | Vendor
8 | TOOLS FOR ERECTION, OPERATION & MAINTENANCE:
8.1 | Special tools and equipment required for erection of the machine shall be brought by the vendor. Necessary tools like Torque Wrench, Spanners, Keys, grease guns etc.for operation and maintenance of the machine should be supplied. List of such tools should be submitted with offer | Vendor
9 | ACCESSORIES:
9.1 | Supplier shall provide the details of standard accessories VIZ. Rear steady rest,Foundation Materials,Coolent equipment,Light and chuck with jaws etc. | Vendor
9.2 | Halogen lamp magnifier(attached) | 2.5X
9.3 | Two Nos.of grinding Wheels ( additional) | Vendor
10 | SPARES:
10.1 | Itemised breakup of mechanical, hydraulic, electrical and electronic spares used on the machine in sufficient quantity as per recommendation of Vendor for 2 years of trouble free operation on three shifts continuous running basis should be offered by vendor. | Vendor
10.2 | All types of spares for total machine and accessories should be available for atleast ten years after supply of the machine. If machine is likely to become obsolete in this period, the vendor should inform BHEL sufficiently in advance and provide drawings of parts / details of spares & suppliers to enable BHEL to procure these in advance, if required | Vendor
10.3 | Vendor to confirm that complete list of spares for machine and accessories, along with specification / type / model, and name & address of the spare supplier shall be furnished along with documentation to be supplied with the machine | Vendor
11 | DOCUMENTATION : Five sets of following documents (Hard copies) in English language should be supplied along with the machine | Vendor
11.1 | Operating manuals of Machine
11.2 | Detailed Maintenance manual of machine with all drawings of machine assemblies/sub-assemblies/parts including Electrical / Pneumatic/ Coolant / Hydraulic circuit diagrams. All Assembly/ Sub Assembly Drawings shall be supplied with the part list also
11.3 | Manufacturing drawings for all supplied tool holders, coolant connections, adapters, sleeves, fixtures etc.
11.4 | Catalogues, O&M Manuals of all bought out items including drawings,wherever applicable.
11.5 | Complete Master List of parts used in the machine shall be submitted by the vendor.
11.6 | One additional set of all the above documentation on CD ROM, wherever possible.
12 | FOUNDATION : | Vendor
12.1 | Vendor shall submit the preliminary layout drawing for getting BHEL’s approval within one month from the date of Letter of Intent (LOI) / P.O. whichever is earlier. Complete Foundation Design including details viz. static / dynamic load details etc. and Final Layout drawings shall be submitted by the supplier within three months after getting BHEL’s approval. The layout should consist of all reqirements pertaining to complete machine including space requirement for any other accessories. BHEL shall construct complete foundation for the machine under supervision of supplier and at supplier’s responsibility. Vendor should arrange equipments required for the testing of foundation, if required by the vendor. The vendor shall also indicate detailed specifications of grouting compound and Grouting procedure etc. for foundation bolts of the machine.
13 | ERECTION & COMMISSIONING :
13.1 | Supplier to take full responsibility for carrying out the erection, start up, testing of machine, it’s control & all types of other supplied equipment , machining of test pieces etc. Service requirement like power, air & water shall be provided by BHEL at only one point to be indicated by supplier in their foundation/layout drawings. Other requirements like crane and helping personnel shall also be provided by BHEL. Details of these requirements should be informed by vendor in advance. | Vendor
13.2 | Successful proving of BHEL components by the supplier shall be considered as part of commissioning. All tests, as mentioned at clause 17 (Machine Acceptance) shall form part of the commissioning activity. | Vendor
13.3 | Tools, Tackels, Test Mandrels, instruments and other necessary equipment required to carry out all above activities should be brought by the supplier. | Vendor
13.4 | Commissioning spares, required for commissioning of the machine within stipulated time, shall be brought by the supplier on returnable basis. | Vendor
13.5 | All Cover Plates required for the machine and its peripherals including pits, if any, shall be supplied and installed by the vendor. The plates should be sourced from India. | Vendor
13.6 | Portion, if any, of the machine, accessories and other supplied items where paint has rubbed off or peeled during transit or erection should be repainted and merged with the original surrounding paint by the vendor. For this purpose, the vendor should supply sufficient quantity of touch-up paint of various colours of paint used. | Required
13.7 | Schedule of Erection and Commissioning shall be submitted with the offer. | Vendor
13.8 | Charges, duration, terms & conditions for E&C should be furnished in detail separately by vendor along with offer. | Vendor
14 | ACCURACY TESTS:
14.1 | GEOMETRICAL ACCURACIES :
14.1.1 | Geometrical Accuracy Tests shall be in accordance with applicable standard. Detailed Test Charts for the same, clearly showing the accuracies to be achieved on the machine, shall also be submitted with the offer. | Vendor
14.1.2 | All the above accuracies should be demonstrated to BHEL engineers during pre-acceptance at Suppliers works and during Erection & Commissioning at BHEL Works. | should be tested by Vendor
15 | MACHINE ACCURACIES :
15.1 | Geometrical Accuracy | Vendor
15.2 | Geometrical Accuracy test charts | Vendor to Furnish
15.3 | All the above accuracies should be demonstrated to BHEL engineers during pre-acceptance at Suppliers works and during Erection & Commissioning at BHEL Works | Vendor
16 | AMBIENT CONDITIONS & THERMAL STABILITY :
16.1 | Total machine and all supplied items should work trouble free and efficiently under following operating conditions. Power Supply: Voltage: 415 V - 10%, +10% Frequency: 50 Hz +3%, - 3% No. of phases = 3 Ambient Conditions: Temperature = 0 5 to 45 degree celsius Relative Humidity = 95% max. (Vendor to confirm that machine is suitable for above and details of provisions on the machine for the same are to be furnished by Vendor) | Vendor
16.2 | Weather conditions are tropical, Atmosphere may be dust laden during some part of the year. Machine shall be kept in the normal shop floor condition. Max. temperature variation is up to 25 deg Celsius in 24 hours. (Vendor to confirm that machine is suitable for above and details of provisions on the machine for the same are to be furnished by Vendor) | Vendor
16.3 | Thermal Stability of the complete machine keeping in view specified Ambient Conditions and accuracy requirements of BHEL components and trouble free operation of the machine should be ensured by vendor. (Vendor to confirm that machine is suitable for above and details of provisions on the machine for the same should be furnished by Vendor) | Vendor
16.4 | The machine and accessories, should be suitable for 24 hrs. continuous operation to its full capacity for 24 hour a day and 7 days a week throughout. Vendor to ensure and confirm the same. | Vendor
17 | MACHINE ACCEPTANCE: (Tests / Activities to be Performed by Vendor) | Should be accepted & confirmed by Vendor
17.1 | Tests/Activities to be carried out at supplier’s works on the machine before dispatch :
17.1.1 | Geometrical accuracies as per test chart
17.1.2 | The machine should be tested for continuous running of 8 hrs. If any break down occurs during this test, the test should be repeated for 8 hrs from that time.
17.1.3 | Demonstration of all features of the machine, control system & accessories
17.1.4 | Machining of test piece. Vendor to supply test piece and tooling for it's grinding.
17.2 | Tests/Activities to be carried out at BHEL works while commissioning the machine :
17.2.1 | Geometrical accuracies as per test chart.
17.2.2 | The machine should be tested for continuous running of 8 hrs. If any break down occurs during this test, the test should be repeated for 8 hrs from that time.
17.2.3 | Demonstration of all features of the machine, control system & accessories to the satisfaction of BHEL for efficient and effective use of the machine
17.2.4 | Demostration by actual use of all supplied attachments and accessories to their full capacity.
17.2.5 | Two weeks supervision of independent operation of machine by BHEL after job proveout
17.2.6 | Machining test piece. Vendor to arrange Test pieces and tooling for it's machining.
17.2.7 | Two weeks supervision of independent operation of machine by BHEL after job proveout
18 | COMPONENT PROVEOUT : | Vendor
The supplier shall prove out the resharpening of 5 no. of drills (between 10 to 80 mm diameter) and demonstrate drilling of 5 no. of holes. Drill point after regrinding will be inspected by BHEL inspector.
19.0 | TRAINING :
BHEL Engineer / operator to be trained.
20 | PACKING:
20.1 | Rigid packing for all items of complete machine, all Accessories and other supplied items to avoid any damage/loss in transit. | Vendor
21 | GUARANTEE :
21.1 | 24 months from the date of acceptance of the machine. | Vendor
22 | GENERAL :
22.1 | Machine Model No. | vendor
22.2 | Total connected load (KVA): | vendor
22.3 | Floor area required (Length, Width, Height) for complete machine & accessories | vendor
22.4 | Painting of Machine / Electrical Panels : RAL 6011 Apple Green (Polyurethane Paint) | Required
22.5 | Total weight of the machine | Vendor
22.6 | Weight of heaviest part of machine | Vendor
22.7 | Weight of the heaviest assembly / sub-assembly of the Machine | Vendor
22.8 | Dimensions of largest part/ sub-assembly/ assembly of the machine | Vendor
22.9 | Vendor to submit , along with offer, reference list of customers where similar machines have been supplied mentioning broad specifications of the supplied machine. | Required
22.1 | Detailed catalogues , sketch/ photographs of the m/c and accessories/ attachments should be submitted with the offer. | Required
22.11 | Hydraulic, Pneumatic & oil pipings should be preferably metallic except places where flexible pipings are essential.All the pipes required for the same shall be included in the standard scope of the machine. | Vendor
23 | REFERENCE LIST / QUALIFYING CONDITIONS :
23.1 | Only those vendors, who have supplied and commissioned at least oneAutomatic Drill Point grinder of same cpacity or higher sizes for similar applications in the past ten years and such machine is presently working satisfactorily for more than one year after commissioning, should quote.However,if such machine(s) has/had been supplied to BHEL, then such machine should be presently working satisfactorily for more than six months after its commissioning and acceptance in BHEL, should quote. The following information should be submitted by the vendor about the companies where similar machines have been supplied. This is required from all the vendors for qualification of their offer. | Vendor
1. Name of the customer / company where similar machine is installed.
2. Complete postal address of the customer.
3. Year of commissioning.
4. Application for which the machine is supplied with details of accuracies achieved on the job.
5. Name and designation of the contact person of the customer.
6. Phone, FAX no. and email address of the contact person of the customer.
7. Performance certificate from the customers regarding satisfactory performance of machine supplied to them