## Sheet1
| BHARAT HEAVY ELECTRICALS LIMITED |  | Enquiry No.: | M2/06/CG5P4401/KRP
| Heavy Power Equipment Plant, Ramachandrapuram, |  | Due Date : | 06/09/2006
| Hyderabad - 502 032. INDIA. |  | Supplier Qtn. No.:
| Phone Nos. : 0091 - 040 - 2318 2581 |  | Date :
Fax Nos.: 0091 - 040 - 23021910 & 23021954
E-mail : kollipara@bhelhyd.co.in
TENDER DOCUMENTS TO BE FILLED BY THE SUPPLIER FOR SUPPLY OF
ELECTRODE BAKING OVEN [QTY. 2 NOS.]
ADDRESS OF THE SUPPLIER :
TELEPHONE NOS.:
FAX NOS.:
E-MAIL ADDRESS :
Sl. No | Description for BHEL Requirement | Offered | Deviations | Remarks
1 | Temperature range: 50 to 350 deg.C
2 | Continuous operating temperature: 300 deg.C
3 | Number of shelves: FIVE
4 | Approximate storage space Inside the Oven:
Height x Width x Depth
750mm x 450mm x 500mm
5 | Capacity : Minimum 25 to 40 kg ( to dry / bake )
6 | Air Circulation : Natural convection
7 | Controls and Indicators : Temperature controller with digital temperature indicator.
8 | Input supply : 230 V, single phase, 50 Hz
9 | 2 sets of heating elements shall be supplied along with equipment.
10 | Detailed drawing / catalogue shall be submitted along with offer.
11 | Heating elements shall be provided on side walls of the Oven at easily accessible location to carryout maintenance works easily.
12 | Accessories required for 2 years normal operation shall be quoted. Like Heating elements
13 | 5 sets of O & M manuals shall be furnished along with detailed electrical circuit drawings.
14 | Customers reference list shall be furnished.
15 | Commssioning and prove out of the equipment at BHEL works is suppliers responsibility.
16 | The equipment shall be guaranteed for the satisfactory performance for a period of 1 1/2 year from the date of commissioning.
19 | The equipment shall fulfill safety regulation and guidelines.
20 | Installation and Commissioning shall be carried out at BHEL works.
21 | Spares for 2 years of trouble free operation shall be quoted.
22 | 3sets of operation and maintenance manuals shall be provided.
23 | The supplier shall provide 18 months warranty from the date of commissioning.
24 | The supplier shall quote for Annual Maintenance Contract (AMC) for the equipment for a period of three years after expiry of the warranty.