## Sheet1
| BHARAT HEAVY ELECTRICALS LIMITED |  | Enquiry No.: | M2/06/CG6P2801/KRP
| Heavy Power Equipment Plant, Ramachandrapuram, |  | Due Date : | 06/09/2006
| Hyderabad - 502 032. INDIA. |  | Supplier Qtn. No.:
| Phone Nos. : 0091 - 040 - 2318 2581 |  | Date :
Fax Nos.: 0091 - 040 - 23021910 & 23021954
E-mail : kollipara@bhelhyd.co.in
TENDER DOCUMENTS TO BE FILLED BY THE SUPPLIER FOR SUPPLY OF
600 AMPS DC WELDING RECTIFIER [QTY. 12 NOS.]
ADDRESS OF THE SUPPLIER :
TELEPHONE NOS.:
FAX NOS.:
E-MAIL ADDRESS :
Sl. No. | Description for BHEL Requirement | Offered | Deviations | Remarks
1.0 | MAIN PARAMETERS
PURPOSE
Thyristorised 3 phase DC current type welding rectifier for SMAW suitable to use electrodes of Dia. 2.5 mm to 6.3 mm
2.0 | TECHNICAL PARAMETERS
2.1 | Output current 50-600 Amps at 60% duty cycle : 500. A minimum
2.2 | OCV : 80V with hot start facility
2.3 | Insulation : Class H
2.4 | Machine cooling : Forced Air
2.5 | Voltmeter / Ammeter : Analog.
2.6 | Current control : local & Remote facility
2.7 | Inbuilt electronic power saver
2.8 | Unit mounting on wheels
2.9 | Standard power cable 10 mtrs for input supply and 5 meters earth cable to be provided
2.10 | Welding holder and 10 mtr cable of 600 amps
2.11 | Calibration certificate and calibration procedure to be furnished.
2.12 | Equipment outer casing shall be electrostatic powder coated.
3.0 | Furnish list of standard accessories and quote separate prices for optional accessories
4 | Power supply: 415 VAC +/-10% volts, 50 Hz , 3 Phase
4.1 | Overload protection : INBUILT
4.2 | Protection clause : IP 23
4.3 | Winding material : 100 % COPPER
5 | ACCESSORIES - to be indicated.
6 | SPARE PARTS FOR 2 YEARS TROUBLE FREE OPERATION - to be indicated item wise.
7 | Supplier shall submit leaflet / catalogue of machine for offered model with Quotation.
7.1 | Customer reference list to be submitted along with the quotation.
8 | DOCUMENTATION:
Five sets of each of the following documents to be furnished.
- Operation manual.
- Maintenance manual.
- Catalogue and specifications of all bought out item.
- Electrical drawings
9 | PRE INSPECTION : BHEL engineers will inspect the machine at suppliers works before dispatch.
10 | COMMISSIONING :
The supplier shall commission the machine at BHEL works and prove the perforamance.
11 | COMPONENT PROVEOUT AND TIME STANDARD:
12 | TRAINING:
BHEL Engineer / operator to be trained.
13 | GUARANTEE:
18 months from the date of commissioning.
14 | QUOTATION:
Quotations should be submitted with point to point answers. Catalogues / detailed literatures of all accessories and control system to be enclosed to the offer. One copy of the specification is to be duly filled and submitted to BHEL as the party’s offer without which the offer will not be scrutinized technically.
15 | SPECIAL REMARKS:
Suppliers quoting for the equipment shall fulfil the following :
15.1 | They shall be the original equipment manufactures / authorised agent. (Authorisation letter to be enclosed)
15.2 | They should be in the line of manufacturing of similar machine for not less than 10 years.
15.3 | All the bought out items shall be of reputed make. Make and type of each of these shall be indicated and relevant catalogues enclosed with the offer.
15.4 | The offered machine should be of proven design.
15.5 | Past performance related to unfavourable experiences if any of BHEL with the equipment's supplied by the bidder will have negative connotation.
15.6 | BHEL reserves the right to reject any or all the offers without assigning any reason whatsoever thereof.
15.7 | Two part bid system shall be followed.