## Sheet1
| BHARAT HEAVY ELECTRICALS LIMITED |  | Enquiry No.: | M2/06/CG6P0120/KRP
| Heavy Power Equipment Plant, Ramachandrapuram, |  | Due Date : | 12/09/2006
| Hyderabad - 502 032. INDIA. |  | Supplier Qtn. No.:
| Phone Nos. : 0091 - 040 - 2318 2581 |  | Date :
Fax Nos.: 0091 - 040 - 23021910 & 23021954
E-mail : kollipara@bhelhyd.co.in
SPECIFICATION CUM COMPLIANCE CERTIFICATION FOR
PORTABLE FUME EXTRACTOR [QTY. 1NO.]
NOTE :
1. Vendor must submit complete information against clause no. 18.0 The offer meeting this clause would only be processed.
2. The "Offered' Column and where applicable, the "Deviations" & "Remarks" Column of this format shall be filled in by the Vendor and submitted along with the offer. Inadequate / incomplete, ambiguous, or unsustainable information against any of the clauses of the specifications / requirements shall be treated as non-compliance.
3. The offer and all documents enclosed with offer should be in English language only.
ADDRESS OF THE SUPPLIER :
TELEPHONE NOS.:
FAX NOS.:
E-MAIL ADDRESS :
SCOPE : SUPPLY & COMMISSIONING OF PORATBLE FUME EXTRACTOR COMPLYING WITH SPECIFICATION AS BELOW.
SL.NO. | DESCRIPTION FOR BHEL REQUIREMENT | SPECIFIED / TO BE CONFIRMED BY | OFFERED | DEVIATIONS | REMARKS
1.0 | MAIN PARAMETERS :
| PURPOSE | To extract fumes generated during welding process and vent out filtered clean air
2.0 | TECHNICAL PARAMETERS :
2.1 | Type | Mobile Unit(Mounted on a trolley fitted with swiveling wheels and dragging handle etc.)
3 | FAN and MOTOR :
3.1 | Free blowing capacity of fan minimum | 2400 m 3 / hr
3.2 | Net extraction capacity at suction hood Minimum | 1250 m 3 / hr
3.3 | Max. Noise level less than | 70dB (A)
3.4 | Static pressure | Vendor
3.5 | Material details of Fan blades,casing and arms | Vendor
3.6 | Motor capacity minimum | 0.75 kw
3.7 | Power Supply | 220-240 V / Single Ph / 50Hz
3.8 | Motor rpm | vendor
4 | FILTER:
4.1 | Filter type | Disposable cartridge type
4.2 | Filter material | Special type of cellulose with PTFE coating / Vendor
4.3 | Surface area | 50 m2 minimum / Vendor
4.4 | Filter efficiency not less than | 99.5%
4.5 | Clog indication | Vendor
4.6 | Spark arrestor | vendor
5 | EXTRACTION ARM:
5.1 | Length or reach of the arm minimum | 4 metres
5.2 | Diameter of the arm | Vendor
5.3 | Withstanding temprature of arm end minimum | 200°C
5.4 | Handle | Suitable handle for moving Rota hood, suction hood / nozzle
5.5 | Supports details | Vendor
5.6 | Arm positioning minimum | Cantilever with 4 m radius and moved arround 360°
5.7 | Extraction hood : | Continuous withstanding temp150° C and exposure / contact temp 300 - 400°C for intermittent use.
5.8 | Throttle Valve | Fitted as standard in Extraction hood
5.9 | Working light | 35W - 24V Halogen light mounted in Extraction hood/vendor
5.10 | Auto Start / Stop unit | Mounted on Extraction hood
6.0 | GENERAL :
6.1 | Weight of the full unit | Vendor
6.2 | Enclosure of the Fan, Motor and Filter | Vendor
6.3 | Motors | To comply with International IEC standards
6.4 | Input power supply cable | To be suitably protected
7.0 | ELECTRICAL :
7.1 | 415V + 10% / -10%, 50HZ +/-3 Hz, 3 Phase AC (3 wire system with out neutral) Power Supply will be provided by BHEL at a single point near the machine, as per layout recommended by Vendor. All types of cables, connections, circuit breakers, starter etc. required for connecting BHEL's power supply point to different parts of the system/control cabinets, shall be the resposibility of vendor. Requirement of grounding/earthing with required material details should be informed by vendor well in advance so that same could be made available. | Vendor
7.2 | Tropicalisation: All electrical / electronic equipment shall be tropicalized | Vendor
7.3 | All electrical & electronic control cabinets & panels should be dust and vermin proof | Vendor
7.4 | Motors shall conform to IEC or Indian Standards | Vendor
7.5 | Vendor should ensure the proper earthing for the machine and its peripherals. | Required
8.0 | SAFETY ARRANGEMENTS: | Vendor
Extractor should have adequate and reliable safety features/ devices to avoid damage to the extractor due to the malfunctioning or mistakes.
9.0 | ENVIRONMENTAL PERFORMANCE OF THE MACHINE : | Vendor
The fume extractor should conform to following factors related to environment :
(a) No hazardous chemicals shall be required to be used in the extractor.
(b) If any safety / environmental protection enclosure is required it should be built in the machine by the vendor.
10 | SPARES:
10.1 | Itemised breakup of any other spares used on the system in sufficient quantity as per recommendation of Vendor for 2 years of trouble free operation on three shifts continuous running basis should be offered by vendor. | Vendor
10.2 | All types of spares for Extractor and accessories should be available for atleast ten years after supply of the Extractor. If it is likely to become obsolete in this period, the vendor should inform BHEL sufficiently in advance and provide drawings of parts / details of spares & suppliers to enable BHEL to procure these in advance, if required. | Vendor
10.3 | Vendor to confirm that complete list of spares for extractor and accessories, along with specification / type / model, and name & address of the spare supplier shall be furnished along with documentation to be supplied with the system. | Vendor
11 | DOCUMENTATION : Five sets of following documents (Hard copies) in English language should be supplied along with the machine. | Vendor
11.1 | Operating manuals of Machine
11.2 | Detailed Maintenance manual of extractor with all drawings of system.
12 | COMMISSIONING :
12.1 | Supplier to take full responsibility for testing of extractor with all supplied items, Service requirement like power, air shall be provided by BHEL at only one point to be indicated by supplier. | Vendor
12.2 | Charges, duration, terms & conditions for Commissioning should be furnished in detail separately by vendor along with offer. | Vendor
13 | AMBIENT CONDITIONS & THERMAL STABILITY :
13.1 | Total machine and all supplied items should work trouble free and efficiently under following operating conditions. Ambient Conditions: Temperature = 0 5 to 45 degree celsius Relative Humidity = 95% max. (Vendor to confirm that machine is suitable for above) | Vendor
13.2 | The extractor and accessories, should be suitable for 24 hrs. continuous operation to its full capacity for 24 hour a day and 7 days a week throughout. Vendor to ensure and confirm the same. | Vendor
14 | SYSTEM ACCEPTANCE: (Tests/Activities to be Performed by Vendor) | Should be accepted & confirmed by Vendor
Tests/Activities to be carried out at supplier’s works on the machine before dispatch :
14.1 | Visual Inspection
Tests/Activities to be carried out at BHEL works while commissioning the machine :
14.2 | Visual Inspection
14.3 | The machine should be tested for extraction of fumes continuously for 8 hrs. If any break down occurs during this test, the test should be repeated for 8 hrs from that time.
14.4 | Demonstration of all features of the extractor & accessories to the satisfaction of BHEL for efficient and effective use of the extractor.
15 | PACKING:
15.1 | Rigid packing for all items of complete extractor, all Accessories and other supplied items to avoid any damage/loss in transit. | Vendor
16 | GUARANTEE :
16.1 | 24 months from the date of acceptance of the extractor | Vendor
17 | GENERAL :
17.1 | Fume extractor Model No. | vendor
17.2 | Total connected load (KVA): | vendor
17.3 | Floor area required (Length, Width, Height) for complete extractor | vendor
17.4 | Total weight of the extractor | Vendor
17.5 | Vendor to submit , along with offer, reference list of customers where similar extractor have been supplied mentioning broad specifications of the supplied extractor. | Required
17.6 | Detailed catalogues , sketch/ photographs of the extractor and accessories should be submitted with the offer. | Required
18 | REFERENCE LIST / QUALIFYING CONDITIONS :
18.1 | Only those vendors, who have supplied and commissioned at least one Portable fume extractor of same cpacity or higher sizes for similar applications in the past five years and such system is presently working satisfactorily for more than one year after commissioning, should quote.However,if such extractor(s) has/had been supplied to BHEL, then such extractor should be presently working satisfactorily for more than six months after its commissioning and acceptance in BHEL, should quote. The following information should be submitted by the vendor about the companies where similar system have been supplied. This is required from all the vendors for qualification of their offer. | Vendor
1.Name of the customer/company where similar extractor is installed.
2. Complete postal address of the customer.
3. Year of commissioning.
4. Application for which the machine is supplied.
5. Name and designation of the contact person of the customer.
6. Phone, FAX no. and email address of the contact person of the customer.
7. Performance certificate from the customers regarding satisfactory performance of extractor supplied to them.