## Instructions
SPECIFICATION / INSTRUCTIONS TO BE FOLLOWED FOR HEATING SYSTEM FOR SPINNING OF GT WHEELS
1.0) | Title :Electric furnace / oven bogie type with railings and temperature controllers.. Material Code: CG 3 9 0 9 4 2 1 1 3 0
2.0) | Introduction : The Gas Turbine wheels are to be hot spun at 200º C in vaccum (0.02 Torr). The temperature is achieved with the help of a Microprocess based PID programmable controller in this Heating System for Spinning of GT Wheels.
3.0) | Scope : This specification covers the design, manaufacturing, assembly, testing at manaufacturers works and supply of Bogie type heating furnace/oven for heating Gas Turbine wheels prior to spinning.
4.0) | Standards : Material used in the manufacuture of the heating system shall comply with BIS Standard Vendor to submit the manufacturing drawings for approval before manufacture.
5.0) | Ambient Conditions : Ambient temp. 50º C, Humidity 90%
6.0) | Description : Bogie type, Electrical hearth heating furnace / Oven a. The heating system will be located indoor in a covered room. b. The size of the oven shall be as follows: Inside dimensions: Height: 1800 mm, Width: 2400 mm and Depth: 2400 mm. Out side dimensions::Height: 2200 mm, Width: 2800 mm and Depth: 2800mm. c. System Power Rating 150 kWatts, 3 Phase, 415 +/- 10% Volts ( 3 Zone system ) Operating Temp: 400º C. Uniformity of temp.: +/- 3º C.
7.0) | Construction details : a. The Oven shall be fabricated with heavy steel plates and other sections with welding and bolt joints wherever necessary. Steel plate thickness shall be indicated. b. The oven shall be insulated with ceramic fibre blanket of > 75 kg/m3 density(Top, Back, two sides). On front side, lifting door shall be provided and I nsulated as above. c. The oven shall have 3 compartments which will be devided electrically into Three (3) zone system and each zone shall have 50 KW heating elements. The heating elements shall be provided on both sides. The heaters are made with (80/20 nichrome wire 9 swg) incoly 800 sheathing and high temperature Mgo powder. The incoly sheathing shall withstand 600ºC for continuous operation. d. For air circulation on each compartment 2 HP fan with impeller / blower to be provided on top.side of the oven. The exhaust shall be provided at the top side of the oven to evacuate the flue gasses from the oven. e. Two venting pipes shall be provided at the top with a Damper to evacuate the flue gasses. f. The heater connection are to be brought outside and terminated in a flame proof junction box. g. Bottom side of the oven, bogie arrangement shall be made for loading the GT wheels with a maximum weight of 4500 kg. The bogie shall be movable on rails. The bogie shall be fabricated with 5 mm CR sheet and heavy duty MS angular iron of suitable size and with reinforcement. The Bogie shall withstand for the loading of 4500 Kgs. The bogie shall be insulated with ceramic fibre insulation density >75 kg / m3. This shall prevent radiation losses. The bogie is a separate item which is meant for loading the GT wheels. h. Single door with motorised mechanism for lffting / lowering (top & bottom). Ceramic fibre blanket insulation is provided for light weight and easy to operate. Asbestos gasket shall be provided for the door to arrest the heat losses from the oven / furnace. i. Cover & Bogie insulation: Shall provide standard quality insulation. Ceramic fibre blanket of > 75 kg/ m3. of 25 mm thick shall be used ( 200mm lining thickness) j. The heating system shall be provided with control panel, having digital controllers of reputed makes and blind controllers for each compartment and having a range of 0 to 400ºC. k. Switch fuse unit 300 amps / 415 voltsunit of standard make; required number of CTS, ammeters, voltmeters, selector switches, main power contactor, auxillary contactors, fuses, control fuses, DOL starter etc.. l. Recorder for temperature thermocouples (K Type) & Details of Safety arrangement in case of failure of the same. m. Rating of heating: 3º C to 4º C per minute. n. A list of cables & sizes required for commissioning to be furnished.
8.0) | Surface preparation and painting: Adequate and durable surface protection and also painting of assemblies required against corrosion due to ambient conditions. The furnace / oven shall be protected with 2 Coats of anti rust paint over which 2 coats of heat resistant Al. paint. All mild steel parts should be given a rust preventive coating (before primer and finished in epoxy paint) and control panel shall be powder coated.
9.0) | Preparation for shipment and marking: a Preservation: Preservation should be accomplished in accordance with acceptable commercial practice. b. Shipment: Shipment shall be done in closed packing boxes consistant with requirements of safe transit, available modes of transportation and routing. It shall be the suppliers responsibility to determine that the package done is adequate to preserve integration of the unit after being met the satisfactory visual check and such that the complete unit shall arrive at its destination in an undamaged condition (No mechanical damages, distortions dust and rain water entry etc.) and the unit is ready for its intended use. c. Packing: i. Protected against rain water ii Packing list shall be kept in each packing container. Vendor to mark BHEL material Code, P.O. No., Destination and also handling instructions clearly on the packing containers. d) Markings: Name plate on the equipment shall be marked with the following minimum information. Name of Vendor, Serial No., Model No., Rating / Capacity, BHEL P.O. No. & date and Matl.Code No:
10.0) | Documents: The Techno-commercial bid shall be accompanied by illustrating catalogues showing features of the furnace / oven, overall dimensions, construction details, Materials used etc.Material certificates shall accompany the Equipment.Dimensional and Routine Test certificates shall accompany the equipment. All acceptance tests as per the relevenat standards will be witnessed by BHEL Testing Engineer at supplier works before dispatch. Test procedures, list of Test to be conducted shall be submitted as per documentation schedule. Testing requirements: Verification of constructional requirements, Verification of dimensions and markings and Testing of heaters. Spares required for 5 years operation shall be quoted separately.
11.0) | Document to be filled by Vendor : Vendor shall submit the filled in Annexure – I data sheet along with techno- commercial bid
12 | Guarantee : Performance shall be guaranteed for a period of 18 months from the date of Commissioning. Commissioning of the system is in the scope of Supplier

## Specification - Annexure-I
| BHARAT HEAVY ELECTRICALS LIMITED | Enquiry No.: | M2/06/CG494101/KRP
| Heavy Power Equipment Plant, Ramachandrapuram, | Due Date : | 14/09/2006
| Hyderabad - 502 032. INDIA. | Supplier Qtn. No.:
| Phone Nos. : 0091 - 040 - 2318 2581 | Date :
Fax Nos.: 0091 - 040 - 23021910 & 23021954
E-mail : kollipara@bhelhyd.co.in
ANNEXURE - I
TENDER DOCUMENTS TO BE FILLED BY THE SUPPLIER FOR SUPPLY OF
HEATING SYSTEM FOR SPINNING OF GT WHEELS [QTY. - 1 NO.]
ADDRESS OF THE SUPPLIER:
TELEPHONE NOS.:
FAX NOS.:
E-MAIL ADDRESS:
Sl.No. | Description for BHEL Requirement | Offered | Deviation | Remarks
1 | Type of furnace:
v Bogie type Electric furnace / Oven with 3 Zones (compartments) system
2 | Physical dimensions: (in mm):
v Chamber dimensions:1800(H) x 2400(L) x 2400(W)
3 | Over all Dimensions : 2200 (H) x 2800 (L) x 2800 (W)
4 | Size of the Trolley :
5 | Useful height above trolley :
6 | Power rating :
v 150 kW / 415V ± 10% / 50 Hz / 3f / 4 wire system
7 | Power in each zone / compartment : 50 kW
8 | Operating Temperature: 0 to 400º C
9 | Uniformity of Temperature: ± 3º C
10 | Rate of heating : 3º C to 4º C per minute
11 | Air circulation: Top mounted fan / Blower per zone:
v 2HP / 415 V± 10% / 50 Hz / 3f / 4 wire system with starter and indicating lamps for ON/OFF
12 | Air circulation: Fan mounted below the trolley:
v >1HP / 415 V± 10% / 50 Hz / 3f / 4 wire system with starter and indicating lamps ON/OFF
v Provision for cooling of fans bearings.
13 | Venting of flue gasses:
v Provision of Exhaust on top side to evacuate flue gasses &
v Provision of venting pipes (dia) to evacuate the flue gasses.
14 | Insulation Details: Ceramic fibre > 75m³ of 25 mm thick.
v On Bogie & cover: 200 mm lining thickness.
v Insulation bricks as the cold face size
v Insulation (fire) load bearing bricks size as per IS8
v Hearth insulation: A layer of ceramic fibre blanket
v Casing insulation thickness (Top/Bottom/ Sides)
15 | Casing constructional details (Inner /middle / outer) :
v Fabricated with CR sheet of 16 SWG (2mm appx)
v 3” size x 6 mm thick MS anglers
v Provision of Reinforcements
v No. of compartments
v No. of walls.
16 | Protection and Class: IP / Class III
17 | Weight of the total System
Provision of lifting hooks.
18 | Humidity : Relative humidity : up to 90% Rh
Ambient Temperature :
19 | Bogie / Trolley: (Rails are in suppliers scope)
v Designed load : 4500 kg
v Movable on rails
v Number of Wheels with bearings
v Gear Box rating / movement (mtrs/min)
v Drive motor (Rating), Starter & Indicating lamps ON/OFF
v Rack & Pinion arrangement complete with Brgs.
v Load resting sheet size of bogie: 8 mm thick MS
v Insulation provided and details
20 | Door and drive:
v Provision of Lifting / Lowering door with motor and operated through wire rope winch arrangement.
v Built in magnetic brake in motor to avoid over run of the door.
v Motor (Rating), Starter & Indicating lamps ON/OFF
v Asbestos rope sealing provision on the periphery of the door for sealing door and the oven.
v Counter weights if any are used ?
v Size and weight of the door
21 | Heating Elements:
v Heaters are made with 80/20 nichrome wire 9 swg
v Outer sheathing with Incolloy 800 grade matl.
v The matl shall with stand 600º C cont. operation
v High temperature MGo Powder Grade
v Assembly / Insertion of heating elements (Top mount /side mount).
v Easy to replace provision made
v Assembled on both sides of the chamber.
v Heater terminals brought out and terminated in flame proof junction box on both sides / one side.
v Terminal sizes and make
v Supply of Assembly & Inter connection drawing..
v Alternate Heating element design if any and
Detailed description of the same
22 | Tests conducted at manufacturers works:
v Routine Tests
v Load Tests
23 | Safety Devises used
v Limit switches for limiting the bogie movement &
v Door movement. Other devices used if any details:
24 | Control Panel and its Controls and Instrumentation:
v Size of the Control Panel (Dimensions)
v Type of Temperature Controllers: Microprocessor based programmable digital temp. controller (PID)
v Number of controllers for each compartment
v Make & Rating of Temp. Controllers (0-400º C)
v No of Thyristor provided
v Duplex type K type Thermocouples
v Type of Blind controllers
v Rating & Range of blind controllers (0 to 400º C)
v No. of blind controllers for each compartment
25 | Spares Required for 5 years:
v Heating elements :
v Thermocouples K type duplex :
v Blind Temp. Controller :
v Fuse links :
v Indicating lamps :
v Contactor coils / kits :
v Starter coils./ kits :
v Fan Bearings :
v Recorder chart rolls :
v Specify other than the above items. :
26 | Test Certificates:
v Routine / load test results
v Material certificates for all the items
27 | Guarantee:
v 18 months from the date of Supply /
v 12 months from the date of commissioning
28 | Documents furnished:
29 | Testing & Commissioning at BHEL Works.
Note: Construction of Furnace & Bogie and Heating elements: Material sizes (> than) specified sizes shall be indicated clearly.
: