## Sheet1
| BHARAT HEAVY ELECTRICALS LIMITED | Enquiry No.: | M2/06/CG5P3605/UMR
| Heavy Power Equipment Plant, Ramachandra Puram | Due Date : | 15/09/2006
| Hyderabad - 502 032. INDIA. | Supplier Qtn. No.:
| Ph: 040 - 2318 2189 | Date :
Fax: 040- 2302 1910 / 2302 1954
Email: raogum@ bhelhyd.co.in
TENDER DOCUMENTS TO BE FILLED BY THE SUPPLIER FOR SUPPLY OF
FORWARD OBLIQUE TELESCOPE [ QTY. 1 NO.]
ADDRESS OF THE SUPPLIER :
TELEPHONE NOS.:
FAX NOS.:
E-MAIL ADDRESS :
Sl. No. | Description for BHEL Requirement | Offered | Deviations | Remarks
1 | The FORWARD OBLIQUE TELESCOPE System consisting of the following:
1.1 | Telescope 30 deg, Enlarged view, Diameter 10mm, Length 31 cm, autoclavable.
1.2 | Fibre Optic Light Transmission to be incorporated
1.3 | Lower risk of Object burns, the Telescopic requires a lower lamp outputs for the same perception of brightness.
1.4 | It should be 2.5 mm times image brightness.
1.5 | Uniform Image Brightness, No reduction in Luminous Intensity from the centre to the margin of the image.