## Sheet1
| BHARAT HEAVY ELECTRICALS LIMITED |  | Enquiry No.: | M2/06/CG6A1701/UMR
| Heavy Power Equipment Plant, Ramachandrapuram, |  | Due Date : | 15/09/2006
| Hyderabad - 502 032. INDIA. |  | Supplier Qtn. No.:
| Phone Nos. : 0091 - 040 - 2318 2189 |  | Date :
Fax Nos.: 0091 - 040 - 23021910 & 23021954
E-mail : raogum@bhelhyd.co.in
TENDER DOCUMENTS TO BE FILLED BY THE SUPPLIER FOR SUPPLY OF UNIVERSAL PORATABLE RADIAL DRILLING MACHINE [QTY. NO. 1]
STRIP SHEARING MACHINE , PORTABLE BENDING & ROLLING MACHINE AND RADIUS BENDING MACHINE [QTY. EACH 1 NO.]
NOTE:-
1. Vendor must submit complete information against clause no. 21.0 The offer meeting this clause would only be processed.
2. Inadequate / incomplete, ambiguous, or unsustainable information against any of the clauses of the specifications/requirements shall be treated as non-compliance.
3. The offer and all documents enclosed with offer should be in English language only.
ADDRESS OF THE SUPPLIER :
TELEPHONE NOS.:
FAX NOS.:
E-MAIL ADDRESS :
SCOPE: SUPPLY & COMMISSIONING OF PORTABLE UNIVERSAL RADIAL DRILLING MACHINE WITH SPECIFICATION AS BELOW
Sl. NO | DESCRIPTION FOR BHEL REQUIREMENT | SPECIFIED BY | OFFERED | DEVIATIONS | REMARKS
1 | PURPOSE & WORK PIECE MATERIAL
1.1 | Purpose: (Operations/Jobs involved) | Drilling, Reaming, Tapping & Boring
1.2 | Work Piece Material: (Material detail, Hardness etc.) | Medium carbon steel / 45HRC
2 | SPECIFICATION:
2.1 | MACHINE CONFIGURATION | Transportable Universal Radial Drilling Machine
2.2 | CAPACITY & SIZE
2.2.1 | Drilling Capacity in Steel | ¢50 mm
2.2.2 | Drilling Capacity in Cast Iron | ¢65 mm
2.2.3 | Drilling Depth | 5 Times Drill Size
2.2.4 | Tapping Capacity | M48
2.3 | DRILL HEAD
2.3.1 | Spindle Nose Taper | MT 5
2.3.2 | Maximum spindle travel | 340 mm
3.3.3 | Spindle diameter | Specify
2.3.4 | Number of spindle rotation speed | 15
2.3.5 | Spindle speed range | 16 - 800 rpm
2.3.6 | Number of power feeds / ranges | 6
2.3.7 | Power feeds ranges | 0.05-0.1-0.2-0.3-0.4-0.5 mm/ rev
2.3.8 | Maximum drilling thrust | Specify
2.3.9 | Rigidity of spindle for a smooth run and high quality of Drilling & Tapping | Confirm
2.3.10 | Motor rating / capacity for Drilling Spindle | Specify
2.3.11 | Motor speed for drilling | Specify
2.4 | WORKING RANGE
2.4.1 | Maximum distance of spindle axis from column surface with spindle in vertical position | 2070 mm
2.4.2 | Minimum distance of spindle axis from column surface with spindle in vertical position | 1220 mm
2.4.3 | Maximum drilling radius with spindle in vertical position | Specify
2.4.4 | Minimum drilling radius with spindle in vertical position | Specify
2.4.5 | Horizontal travel of Arm | 850 mm
2.4.6 | Column Diameter | Specify
2.4.7 | Maximum distance between Spindle face & Floor level (with spindle retracted and in vertical position) | 1545 mm
2.4.8 | Minimum distance between Spindle face & Floor level (with spindle retracted and in vertical position) | 295 mm
2.4.9 | Vertical Travel of Arm | 1250 mm
2.4.10 | Maximum distance between Drilling Spindle Axis in Horizontal Position & Floor level | 2725 mm
2.4.11 | Minimum distance between Drilling Spindle Axis in Horizontal Position & Floor level | 295 mm
2.4.12 | Angle of Arm Rotation | 360 °
2.4.13 | Maximun tilting of arm downwards | Specify
2.4.14 | Minimun tilting of arm downwards | Specify
2.4.15 | Angle of Drill Head Rotation | 360 °
2.4.16 | Angle of Drill Head Swivel from Horizontal upwards & downwards | 90°
2.4.17 | Column Travel along Bed | 1200 mm
2.4.18 | Arm Horizontal Rapid traverse (mm/min) | Specify
2.4.19 | Arm Vertical Rapid traverse (mm/min) | Specify
2.4.20 | Rapid traverse for column on bed (mm/min) | Specify
2.4.21 | Column clamping | Specify
2.4.22 | Arm Horizontal / Vertical traverse Motor capacity | Specify
2.4.23 | Column Travel along Bed Motor capacity | Specify
2.5 | CONSTRUCTION:
2.5.1 | Vendor to furnish details of material, hardness & constructional details, including explanatory drawings, of various components/assemblies like Column, Arm, Spindle head, Guide ways/slides, Feed Transmission system, Spindle, Hydraulic and Lubrication system etc .of the machine. | Specify
3 | OPERATION & CONTROL SYSTEM:
3.1.0 | OPERATOR'S PANEL:
3.1.1 | Swiveling type operator's panel (Pendent type) having complete machine control system shall be provided. All switches with suitable interlocks should be provided for easy & safe operation. All displays/indications should also be conveniently placed accordingly. Layout showing complete details should be submitted. | Confirm
3.2 | The Pendent should have the following controls:
3.2.1 | Function Selector Switch | Confirm
3.2.2 | Indicator light of column sleeve locking | Confirm
3.2.3 | Change - Over switch of Column Sleeve locking releasing | Confirm
3.2.4 | Directional push-button of function selected by selector switch | Confirm
3.2.5 | Drilling motor push-button - ccw run | Confirm
3.2.6 | Drilling motor push-button - cw run | Confirm
3.2.7 | Drilling motor stop | Confirm
3.2.8 | Drilling motor inching & continuous run selector switch | Confirm
3.2.9 | Central stop | Confirm
3.3 | Remote Control
3.3.1 | Remote Control of all machine functions including elevating, Traversing, Tilting and sleeve locking operations from a pendent panel. | Confirm
3.3.2 | Remote control of fine adjustment of spindle head in vertical, Horizontal and Oblique direction | Confirm
3.3.3 | Easy control of all machine functions from various positions | Confirm
4 | MACHINE LIGHTS:
4.1 | Machine Lights for sufficient illumination of complete working area should be provided for clear visibility. | Confirm
4.2 | A magnetic base portable spot light with sufficiently long cable should also be provided. | Confirm
4.3 | All light fittings, consumables, adapters/receptacles should have compatibility with Indian equivalents | Confirm
5 | GEOMETRICAL ACCURACIES :
5.1 | Geometrical Accuracy Tests shall be in accordance with ISO 2423 / DIN 8625 standard or equivalent applicable standard. Detailed Test Charts for the same, clearly showing the accuracies to be achieved on the machine, shall also be Submitted with the offer. | Confirm
5.2 | All the above accuracies should be demonstrated to BHEL engineers during pre-acceptance at Suppliers works and during Erection & Commissioning at BHEL Works. | Confirm
6 | AMBIENT CONDITIONS & THERMAL STABILITY :
6.1 | Total machine should work trouble free and efficiently under following operating conditions and should give specified accuracies. Power Supply: Voltage: 415 V ±10% Frequency: 50 Hz ± 3% No. of phases = 3 Ambient Conditions: Temperature = 5 to 45 degree celsius Relative Humidity = 95% max. | Confirm
6.2 | Weather conditions are tropical, Atmosphere may be dust laden during some part of the year. Machine shall be kept in the normal shop floor condition. Max. temperature variation is 25 deg Celsius in 24 hours. | Confirm
6.3 | Thermal Stability of the complete machine keeping in view specified Ambient Conditions and accuracy requirements of BHEL components and trouble free operation of the machine should be ensured by vendor. | Confirm
6.4 | The machine including attachments & accessories should be suitable for 24 hrs. continuous operation to its full capacity for 24 hour a day and 7 days a week throughout. Vendor to ensure and confirm the same. | Confirm
7 | ELECTRICAL :
7.1 | 415V ± 10%, 50HZ +/-3%, 3 Phase AC (3 wire system with out neutral) Power Supply Voltage will be provided by BHEL | Confirm
7.2 | Tropicalization: All electrical / electronic equipment shall be tropicalized | Confirm
7.3 | Motors shall conform to IEC or Indian Standards | Confirm
7.4 | Vendor should ensure the proper earthing for the machine and its peripherals. | Confirm
7.5 | In-cycle hour counter with reset facility. | Confirm
8 | SAFETY ARRANGEMENTS:
8.1 | Machine should have adequate and reliable safety interlocks / devices to avoid damage to the machine, work piece and the operator due to the malfunctioning or mistakes and alarm / warning indications through lights / Alarm should be available. | Confirm
8.2 | A detailed list of all alarms / indications provided on machine should be submitted by the supplier. | Confirm
9 | ENVIRONMENTAL PERFORMANCE OF THE MACHINE :
9.1 | Maximum noise level shall be 85 dB(A) at normal load condition, 1 meter away from the machine with correction factor for back ground noise, if necessary. This will be measured as per international standards like DIN 45635-16. Supplier to demonstrate compliance to noise level, if so required. | Confirm
9.2 | There shall not be any emissions from the machine except fumes of cutting fluid during machining. | Confirm
9.3 | If any safety / environmental protection enclosure is required it should be built in the machine by the vendor. | Confirm
9.4 | Paint of the machine should be oil / coolant resistant and should not peel off and mix up with coolant. | Confirm
10 | TOOLING:
10.1 | Suitable adaptors for HSS drills with MT1, MT2, MT3, MT4, MT5 to be quoted along with the offer. Adapter should have provision for coolant supply externally to tip of drill | Confirm
10.2 | Tapping attachment for M12 to M20 & M24 to M36 | Confirm
11 | TOOLS FOR ERECTION, OPERATION & MAINTENANCE :
11.1 | Special tools and equipment required for erection of the machine shall be brought by the vendor. Necessary tools like Torque Wrench, Spanners, Keys, grease guns etc. for operation and maintenance of the machine should be supplied. List of such tools should be submitted with offer | Confirm
11.2 | Test mandrel for checking run-out/taper & alignment should be supplied | Confirm
12 | SPARES:
12.1 | Itemized breakup of mechanical and electrical spares used on the machine in sufficient quantity as per recommendation of Vendor for 2 years of trouble free operation on three shifts continuous running basis should be offered by vendor. The list to include the following in addition to recommended spares (Unit price of each item of spare should be offered) | Confirm
12.2 | All types of spares for total machine and accessories should be available for at least ten years after supply of the machine. If machine or control is likely to become obsolete in this period, the vendor should inform BHEL sufficiently in advance and provide drawings of parts / Details of spares and suppliers to enable BHEL to procure them in advance if required. | Confirm
13 | DOCUMENTATION : Five sets of following documents (Hard copies) in English language should be supplied along with the machine
13.1 | Operating manuals of Machine | Confirm
13.2 | Detailed Maintenance manual of machine with all drawings of machine assemblies/sub-assemblies/parts including Electrical circuit diagrams. All Assembly / Sub Assembly Drawings shall be supplied with part list also. | Confirm
13.3 | Manufacturing drawings for all supplied tool holders, adapters, sleeves, fixtures etc. | Confirm
13.4 | Catalogues, O&M Manuals of all bought out items including drawings, wherever applicable. | Confirm
13.5 | Detailed specification of all rubber items and hydraulic/lube fittings | Confirm
13.6 | Complete Master list of parts used in the machine shall be submitted by the vendor. | Confirm
14 | PROVE OUT OF BHEL COMPONENTS :
14.1 | Complete machining of prove out components shall be done at BHEL works to the specified design accuracy and surface finish to prove the machine after complete erection, tests & test piece machining etc. Material for the prove out components shall be provided by BHEL. | Confirm
15 | ERECTION & COMMISSIONING
15.1 | Supplier to take full responsibility for carrying out the erection, start up, testing of machine, it’s control & all types of other supplied equipment , machining of test pieces etc. Other requirements like crane and helping personnel shall also be provided by BHEL. Details of these requirements should be informed by vendor in advance. | Confirm
15.2 | Successful proving of BHEL components by the supplier shall be considered as part of commissioning. All tests, as mentioned at clause 17 (Machine Acceptance) shall form part of the commissioning activity. | Confirm
15.3 | Tools, Tackles, Test Mandrels, instruments and other necessary equipment required to carry out all above activities should be brought by the supplier. . | Confirm
15.4 | Schedule, Charges, duration, terms & conditions for E&C should be furnished in detail separately by vendor along with offer. | Specify
16 | TRAINING
16.1 | BHEL Persons should be trained at supplier's Works in the area of (a) Operation of the machine and its accessories. (b) Mechanical & Electrical maintenance of the machine & other supplied equipments | Confirm
17 | MACHINE ACCEPTANCE: (Tests/Activities should be Performed by Vendor)
17.1 | Tests/Activities should be carried out at supplier’s works on the machine before dispatch : | Confirm
17.1.1 | Geometrical accuracies as per test chart. | Confirm
17.1.2 | The machine should be tested for continuous running of 48 hrs. If any break down occurs during this test, the test should be repeated for 48 hrs from that time. | Confirm
17.1.3 | Demonstration of all features of the machine, control system & accessories | Confirm
17.1.4 | Drilling & Taping of specified size of holes shall be done on a test piece. Vendor to supply test piece. | Confirm
17.2 | Tests/Activities should be carried out at BHEL works while commissioning the machine : | Confirm
17.2.1 | Geometrical accuracies as per test chart. | Confirm
17.2.2 | Full load test to demonstrate the maximum power & cutting capacity of the machine. | Confirm
17.2.3 | The machine should be tested for continuous running of 48 hrs. If any break down occurs during this test, the test should be repeated for 48 hrs from that time. | Confirm
17.2.4 | Demonstration of all features of the machine, control system & accessories to the satisfaction of BHEL for efficient and effective use of the machine | Confirm
17.2.5 | Drilling & Taping of specified size of holes shall be done on a test piece. BHEL will arrange Test pieces. | Confirm
17.2.6 | Prove out machining. | Confirm
17.2.7 | Training of BHEL machine operators in operation of complete machine & accessories etc by the supplier's experts / engineers during their stay at BHEL works | Confirm
18 | PACKING:
18.1 | Sea worthy & rigid packing for all items of complete machine, all accessories and other supplied items to avoid any damage/loss in transit. | Confirm
18.2 | When machine is dispatched in containers all small loose items shall be suitably packed in boxes. | Confirm
19 | GUARANTEE :
19.1 | 24 months from the date of acceptance of the machine. | Confirm
19.2 | Service beyond guarantee period. | Specify
20 | GENERAL :
20.1 | Machine Model | Specify
20.2 | Total connected load (KVA) / Input of the Machine: | Specify
20.3 | Floor area required (Length, Width, Height) for complete machine & accessories | Specify
20.4 | Painting of Machine / Electrical Panels : RAL 6011 Apple Green (Polyurethane Paint) | Confirm
20.5 | Total weight of the machine | Specify
20.6 | Weight of heaviest part of machine | Specify
20.7 | Weight of the heaviest assembly and Sub-assembly of the Machine | Specify
20.8 | Dimensions of largest part of the machine | Specify
21 | REFERENCE LIST / QUALIFYING CONDITIONS : | Specify
| Only those vendors, who have supplied and commissioned atleast one PORTABLE UNIVERSAL RADIAL DRILLING MACHINE of same or higher sizes ( Drilling Capacity, Drilling Depth & Travel etc.) for similar applications in the past ten years and such machine is working satisfactorily for more than one year, after commissioning should quote. However, if such machine(s) has/had been sipplied to BHEL, then such machine should be presently working satisfactory for more than six months after its commissioning and acceptance in BHEL, should quote. The following information should be submitted by the vendor about the companies where similar machines have been supplied. This is required from all the vendors for qualification of their offer. | Confirm
1. Name of the customer / company where similar machine is installed.
2. Complete postal address of the customer.
3. Year of commissioning.
4. Broad Specs: Maximum Drill size, Maximum drilling Depth, Spindle Drive, Motor Rating & Travel etc.
5. Application for which the machine is supplied with details of accuracies achieved on the job.
6. Name and designation of the contact person of the customer.
7. Phone, FAX no. and email address of the contact person of the customer.
8. Performance certificate from the customers in original mentioning the accuracies achieved.
9. Performance certificate from the customers regarding satisfactory performance of machine supplied to them
22 | Delivery Time | 5 Months