## Terms and conditions
STANDARD TERMS & CONDITIONS
Sl.No. | BHEL Standard Terms | Supplier Confirmation | Deviation
01. | Offers are invited to submit in Single Part / Two-Parts. In case of Two-Parts the following procedure shall be followed.
Part-I : TECHNICAL-CUM-COMMERCIAL BID :
Consisting of complete technical details, catalogues, drawings and all commercial terms. (Money values shall not be indicated i.e. un priced bid).
Part-II : PRICE BID :
Consisting of prices for the items enquiried. Preconditions for price will not be accepted.
The technical-Cum-Commercial offer will be opened first, discussed, finalised and only then the price bid of technically acceptable offers will be opened.
In the event, if there is any change in the scope of supply / technical specifications, the bidder can submit revised price bid before price bid due date. The supplier should indicate on the cover "Revised Price Bid".
If you are not interested / not in a position to participate in the tender, Please send REGRET letter expalining the reasons for not participating, before due date of the tender.
02. | The offer shall be strictly conform to the specification enclosed.
03. | PAYMENT TERMS: 1)Despatch of Goods on door delivery basis only. Goods despatched with documents presented thro'Bank will not be accepted. 2)100% payment will be made on receipt and acceptance of materials within 90 days from the date of despatch / Invoice. 3) Payment to SSI Units (Registered with BHEL) will be made with in 45 days from the date of despatch / invoice. 4) In no case BHEL shall accept to pay advance / liability towards interest. 5).Offers with deviations to the above payment terms will be LOADED at 18% per annum. 6) 100% payment by irrevocable L/C with bank charges to respective account.
04. | Guarantee regarding workmanship, materials used, design and performance should be for a period of 18 months from the date of despatch OR 12 months from the date of commissioning.
05. | PENALTY CLAUSE: Supplier should quote a definite delivery period and any delay in delivery will attract Penalty at 1/2% per week subject to a max. of 10% of order value. Non acceptance of penalty clause will attract maximum 10% loading on the offer and accordingly proportionate percentage will be loaded for accepting less percentage of penalty.
06. | TERMS OF DELIVERY: The prices quoted must be compulsorily on FOR - BHEL Works, R'C'Puram, Hyderabad inclusive of P&F and F&I charges. If nothing is indicated, then 3% will be loaded towards Packing & Forwarding and 2% towards Freight & Insurance charges. For imported items, the rate shall be on FCA nearest airport basis.
07. | TERMINATION CLAUSE: BHEL has a right to cancel the order for delay in supply beyond penalty period without any monetary or legal obligations.
08. | The sealed tenders superscribing tender number and due date should be addressed to Manager / Purchase (M&S), Bharat Heavy Electricals Limited, Ramachandrapuram, Hyderabad - 502 032. In case of TWO-PARTS BID, the sealed tender should contain two separate sealed covers. The first one containing the technical part, including all commercial terms except price, superscribed as TECHNICAL-CUM-COMMERCIAL BID along with Tender Number & Due Date. The second cover containing only the prices super-scribed as PRICE BID. These two covers should be sealed individually and both should be put in another sealed cover superscribed with Tender No & Due Date. If the vendor submits the Technical & Price bid together OR submits only Price bid, then the offer will be summarily REJECTED.
09. | BHEL will have the option to pre-inspect the ordered item at supplier's works by our own inspector or by third party agency appointed by us. The final inspection will however be carried out at our works at Hyderabad.
10. | The quotation should be valid at least for a period of 90 days from the price bid opening date. Price Variations Clause will not be entertained.
11. | Tenders will be received upto 14.00 Hours on the said due date.
Tenders which have been posted by registered post through the postal department in time before the opening date but received after tender opening shall be treated as regular tenders. (NOTE:- In time before the opening date means they have to post the offer such that the offer should have reached before tender opening).
12. | The purchase / price preference to Govt. undertakings shall be given as per the guide lines of Government.
13. | For all other Terms & Conditions, if the offer is not confirmed for any other terms we will load highest offer submitted by any other supplier.
14. | BHEL keeps its right to reject / load any offer which is having deviations to BHEL Specifications, Standard Terms & Conditions.
Note : 1)The offers not complying the above Terms & Conditions will not be accepted. 2)Please confirm your acceptance to all the points indicated above positively and if any deviations to the above specify clearly and submit this duly filled, Signed & Stamped, together with technical bid.
Sr. Manager/Purchase (M&S) |  | Signature of Vendor

## 51 spindle - specifications
| BHARAT HEAVY ELECTRICALS LIMITED |  |  |  | Date : | ____________
| Heavy Power Equipment Plant, Ramachandrapuram, |  |  |  | Due Date : | ____________
| Hyderabad - 502 032. INDIA. |  |  |  | Supplier Qtn.No.: | ____________
[5 empty] | Date : | ____________
Purchase Dept. : 040 - 23021910 & 23021954 & 23182208
E-mail : vgk@bhelhyd.co.in
TENDER DOCUMENTS TO BE FILLED BY THE SUPPLIER FOR SUPPLY OF
MOTORISED GRINDING SPINDLE / ATTACHMENT - 1 No.
ADDRESS OF THE SUPPLIER :
TELEPHONE NOS.:
FAX NOS.:
E-MAIL ADDRESS :
Sl.No. | Description for BHEL Requirement |  |  | Offered | Deviations | Remarks
1 | The motorised Grinding Spindle / Attachment shall be suitable for mounting on Turret Tool Post of CVT - 150 Vertical Lathe to carry out the following operations of Planetary Gear Box jobs, with a provision to mount horizontally also.
1.a | Rotary Table: Taper bore grinding with major diameter of Ø300H6 / 350 Length with 0.8 μm surface finish.
1.b | Face grinding the annular face of Ø 850 / Ø1500 mm to achieve a surface finish of 0.6 μ m
1.c | Planet carrier: Taper diameter grinding of OD Ø 300h6 / 466 Length (0-34'-22" taper).
2 | Technical Details
2.1 | Type of drive | : | Motor mounted directly on the spindle shaft
2.2 | Motor Specification & Power supply | : | 1500rpm / 3KW or above / continuous rating, 415 Volts ± 10%, 50Hz,3phase
2.3 | Total length of attachment | : | 460 mm max.
2.4 | Dia of spindle body | : | Max.Ø 215 mm
2.5 | Dimensional details of the adopter for mounting the spindle on turret tool post of CVT 150 VTL | : | Sketch enclosed
2.6 | Wheel fixing adopter for diameter (wheel bore) with balancing provision-2Nos each | : | Ø 51, Ø 76, Ø 127 mm
2.7 | Angle tilt of grinding wheel while face grinding | : | Vendor to Specify
2.8 | Size of grinding wheel for bore grinding | : | Vendor to Specify
2.8.1 | Type and grade of grinding wheel for Bore grinding | : | Vendor to Specify
2.9 | Size of grinding wheel for face grinding | : | Vendor to Specify
2.9.1 | Type and grade of grinding wheel for Face grinding | : | Vendor to Specify
3.0 | The grinding attachment shall be complete with suitable mounting adopter to be readily mountable on tool turret of CVT 150 VTL
3.1 | The spindle shall run with high concentricity, with minimum axial play and shall ensure vibration free operation. The bearing etc. used shall be of high precision. Vendor to specify make and model.
3.2 | On / Off switch / control knob shall be provided on motorised spindle at suitable location.
4.0 | Accessories required for balancing of the wheel shall be supplied.
4.1 | Two Nos each, of the grinding wheels, suitable for 1) Bore Grinding & shaft OD Grinding, 2) Face Grinding respectively(as per cl 2.8 and 2.9) shall be supplied along with the motorised grinding spindle / attachment.
5.0 | Diamond dressing device with suitable mounting to be provided as an optional item.
6 | General arrangement drawing of the motorised grinding spindle / attachment along with adaptor for mounting on the CVT 150 VTL shall be furnished with the quotation.
6.1 | Customer reference list for similar motorised grinding spindle / attachment shall be furnished with the quotation.
6.2 | Four sets of operating instructions and maintenance manuals shall be supplied with the grinding spindle / attachment.
6.3 | Accessories required for two years trouble free operation shall be quoted separately with price break up
7 | BHEL Engineer will inspect the grinding spindle / attachment at suppliers work before dispatch.
8 | Suppliers engineer shall install the motorised grinding spindle on the machine, commission and demonstrate its features to BHEL Technical personnel.
8.1 | Supplier shall prove out the bore grinding, face grinding and shaft OD grinding as indicated at sl no 1 a,b,c above ensuring accuracies indicated on the components.
9 | The motorised grinding Spindle / Attachment shall be guaranteed for satisfactory operation of at least 12 months from the date of commissioning.
| Production / OP |  |  | Technology / OP
| Maintenance & services / OP |  |  | Technology Devpt.