## Sheet1
| BHARAT HEAVY ELECTRICALS LIMITED | Enquiry No.: | M2/06/CG6P2701/KRP
| Heavy Power Equipment Plant, Ramachandrapuram, | Due Date : | 06/10/2006
| Hyderabad - 502 032. INDIA. | Supplier Qtn. No.:
| Phone Nos. : 0091 - 040 - 2318 2581 | Date :
Fax Nos.: 0091 - 040 - 23021910 & 23021954
E-mail : kollipara@bhelhyd.co.in
TENDER DOCUMENTS TO BE FILLED BY THE SUPPLIER FOR SUPPLY OF
2000 TON HYDRAULIC PRESSING SYSTEM [QTY. 1 NO.]
ADDRESS OF THE SUPPLIER:
TELEPHONE NOS.:
FAX NOS.:
E-MAIL ADDRESS:
Sl.No. | Description for BHEL Requirement (Specification No.S-EMT-124 /00 Dt.05.06.2006) | Offered | Deviation | Remarks
1 | Item Description: 2000Ton capacity Hydraulic Pressing System
2 | PURPOSE: The hydraulic pressing system is required to press the laminated core in stages to ensure compactness. Since the core needs to be heated under pressure to a temperature of about 100deg C for a period of 48 hrs, the equipment offered should also withstand the indirect heating. Total load of pressing shall be 2000 ton.
3 | TECHNICAL PARAMETERS:
The electro - hydraulic system comprising:
3.1 | Hydraulic jacks: (Double acting)
3.1.1 | Type: Double acting with hydraulic oil return.
3.1.2 | Model/Make: To be specified
3.1.3 | No.of jacks : 10+2 (2 Nos stand by)
3.1.4 | Capacity : 200 Ton each
3.1.5 | Hydraulic lift : 150mm
3.1.6 | Cylinder bore: As per IS: 8208 - 2004
3.1.7 | OD of jack: 400 to 420mm
3.1.8 | Closed height: 550 to 560mm
3.1.9 | Swiveling saddle tilting angle: 2.5º to 5º to avoid eccentric load on ram
3.1.10 | Cylinder body material: ST42
3.1.11 | Cylinder seals shall be of reputed make: Furnish details
3.1.12 | Ram material: C45, hardened and tempered to a hardness of 250 BHN.
3.1.13 | Jacks should be pressure tested as per standard ASME B 30.1 - 2004
3.1.14 | Furnish detail drg of jacks with all part details.
3.1.15 | All seals and other bought out items shall be of reputed make. Furnish details.
3.2 | POWER PACK FOR 2000TON PRESSING SYSTEM (10 x 200Ton Jacks)
* Power pack will consist of the following.
3.2.1 | Tank - Fabricated tank fitted with suction strainer, level indicator, filler cum air breather, drain plug, return line filter with mechanical type clogging indicator of adequate capacity with a filter element capable of filtering 25 microns or less should be provided. Tank capacity 400 - 500 liters.
3.2.2 | Pump -
3.2.2.1 | High pressure low discharge pump - * Motor capacity : 10 HP (common for H.P & L.P pumps) * Flow rate : 3 - 5 lpm * Furnish details like make, speed etc. of motor and pump. They shall be of reputed make. Pump: Radial piston type
3.2.2.2 | Low pressure High discharge pump - * Flow rate : 10 - 20 lpm with a provision to control the flow. * Type of pump: Gear * Furnish details like make, speed etc. of motor and pump. They shall be of reputed make.
3.2.2.3 | Low pressure pump will deliver the oil to individual jacks until the pressure/load starts building up. Once the minimum pressure/load is attained, the high pressure pump should take over and develop and maintain the required pressure till the completion of pressing operation.
3.2.3 | Max working pressure: To be indicated
3.2.4 | Hyd. Circuit of each jack should be provided with * Check valve * Variable pressure relief valve (5 Nos i.e., 1 each for 2 jacks) * Pressure gauge (0-400Kg/cm²) with isolator * Stop valve : 5 Nos * Directional control valve * Flow control valve * Needle valve etc. : (10 Nos)
3.2.5 | Flexible hoses of length 10 meters, pressure tested as per standard and fitted with quick change coupling of size 1/2" BSP shall be provided.
3.2.6 | Detailed drg of hydraulic circuit to be submitted.
3.2.7 | Electrical controls: The control panel cum push button station shall be designed for inch and auto mode operation. Selector switch, push buttons and indicating lamps shall be fitted on the panel. Furnish complete details of control panel and also submit electrical circuit diagram.
3.3 | HYDRAULIC SYSTEM FOR RAISING AND LOWERING OF THE PRESSING SYSTEM: * The jacks detailed at Sl.No.3.1 will be mounted on top surface of a circular pressing plate assembly having outer dia of 3000mm. * The above pressing plate is also assembled with four hydraulic jacks of 10 Ton capacity each at bottom side to facilitate uniform raising or lowering of the pressing plate along with pressing jacks by 400mm stroke (Arrangement is shown in drg 4-EMT-1660). This equipment consisting of
3.3.1 | Hydraulic jacks: (Double acting)
3.3.1.1 | Type: Hydraulic jacks double acting with top and bottom flange mounted
3.3.1.2 | Fixed flange 25 thk x dia 300. (6 holes dia 13 equally spaced and spot facing to dia 21 depth 3mm on PCD 250 to be provided).
3.3.1.3 | Movable flange 25 thk x dia 300mm.
3.3.1.4 | Closed height of jack : 800mm
3.3.1.5 | Stroke of cylinder : 400mm
3.3.1.6 | No.of jacks : 4+1 (1 No. standby)
3.3.1.7 | Capacity : 10 ton each (forward)
3.3.1.8 | Return capacity: 4 to 6 ton
3.3.1.9 | Cylinder bore: As per IS:8208, 2004 Std.
3.3.1.10 | Furnish raw material details of all parts of the jack.
3.3.1.11 | Furnish detail drg of jacks with all part details.
3.3.1.12 | All bought out items shall be of reputed make. Furnish details.
3.3.2 | POWER PACK FOR 4 X 10Ton Hydraulic System Power pack consisting of
3.3.2.1 | Tank - Fabricated tank fitted with suction strainer, level indicator, filler cum air breather, drain plug, return line filter with mechanical clogging indicator of adequate capacity with a filter element capable of filtering 25 microns or less should be provided. Tank capacity 50 liters.
3.3.2.2 | Pump: Out put 6-7 liters per minute at maximum working pressure. Furnish details of pump.
3.3.2.3 | Motor: * Motor capacity : 5 HP * Furnish details like make, speed etc.and shall be of reputed make.
3.3.2.4 | Max working pressure: To be indicated
3.3.2.5 | Hyd. Circuit of each jack should be provided with * Variable pressure relief valve * Pressure gauge (0-400Kg/cm²) with isolator * Stop valve * Directional control valve * Needle valve etc.
3.3.2.6 | Flexible hoses of length 5 meters and pressure tested as per standard and fitted with quick change coupling of size 1/2" BSP shall be provided.
3.3.2.7 | Detail drg of hydraulic circuit is to be submitted.
3.3.2.8 | Electrical controls: The control panel cum push button station shall be provided. Furnish complete details of control panel and also submit electrical circuit diagram.
4 | WORKING CONDITIONS:
Total equipment should work trouble free and efficiently under following operating conditions. Power Supply: Voltage: 415 V - 15%, +10% ; Frequency: 50 Hz +3%, - 3% No. of phases = 3 Ambient Conditions: Temperature = 0 to 45 degree Celsius Relative Humidity = 95% max.
5 | ELECTRICAL:
5.1 | 415V + 10% / -15%, 50HZ +/-3 HZ, 3 Phase AC (3 wire system with out neutral) Power Supply Voltage will be provided by BHEL at a single point near the equipment, as per layout recommended by Vendor. All types of cables, connections, circuit breakers etc, required for connecting BHEL's power supply point to different parts of the equipment, shall be the responsibility of vendor. Requirement of grounding/earthling with required material details is to be informed by vendor, well in advance so that same could be incorporated during construction of foundation.
5.2 | Motors shall conform to IEC or Indian Standards
6 | SAFETY :
6.1 | Furnish details of safety features incorporated in the system.
6.2 | All the pipes, cables etc. should be well supported and protected. These should not create any hindrance to operator's movement.
6.3 | Emergency Switches at suitable locations are to be provided.
7 | ENVIRONMENTAL PERFORMANCE OF THE EQUIPMENT :
The Machine shall conform to the following factors related to environment :
7.1 | There shall not be any emissions from the system.
7.2 | There should not be any effluent from the system.
7.3 | No hazardous chemicals shall be required to be used in the system.
7.4 | If any safety / environmental protection enclosure is required it shall be provided by the vendor.
7.5 | Paint of the equipment should be oil resistant and should not peel off.
8 | TOOLS FOR OPERATION & MAINTENANCE :
8.1 | Necessary tools required for operation and maintenance of the equipment should be supplied. List of such tools should be submitted with offer.
9 | DOCUMENTATION : Five sets of following documents (Hard copies) in English language should be supplied along with the equipment.
9.1 | Operating manuals.
9.2 | Detailed Maintenance manual of the equipment with all relevant drawings including Electrical / Hydraulic circuit diagrams.
9.3 | Foundation drawings.
9.4 | One additional set of all the above documentation on CD ROM, wherever possible.
9.5 | Catalogues, O&M names of all bought out items including drgs, wherever applicable.
10 | ERECTION, COMMISSIONING & PROVEOUT OF THE EQUIPMENT:
10.1 | Supplier to take full responsibility for carrying out erection, commissioning and prove out of the equipment for its proper function, its control and all types of other supplied equipment.
10.2 | Tools and equipment required to carry out all above activities should be brought by the supplier.
11 | INSPECTION: By BHEL engineers at supplier's works before dispatch. The vendor to demonstrate proper functioning of the equipment.
11.1 | Tests/Activities to be carried out at supplier’s works before dispatch of the equipment :
11.1.1 | The equipment is to be demonstrated for its proper function.
11.1.2 | Visual test Major over all dimensions check No load test Load test (at rated tonnage) Individual jacks to be tested as per ASME B 30.1
11.2 | Tests to be carried out at BHEL during commissioning.
11.2.1 | Tests carried out at 11.1.1 & 11.1.2 at vendor's works during inspection are to be repeated at BHEL works during commissioning of the machine.
11.2.1.2 | The equipment should be proved during core pressing operation.
12 | PACKING:
12.1 | Proper packing for the equipment, control and other supplied items to avoid any damage/loss in transit.
13 | GUARANTEE :
13.1 | 18 months from the date of commissioning of the equipment.
14 | GENERAL :
14.1 | Total connected load (KVA): To be specified
14.2 | Floor area required (Length, Width, Height) for complete equipment & accessories: To be specified
14.3 | Painting of equipment / Electrical Panels : RAL 6011 Apple Green (Polyurethane Paint)
14.4 | Total weight of the equipment: To be specified
14.5 | Delivery period : To be indicated
15 | REFERENCE LIST / QUALIFYING CONDITIONS :
15.1 | Only those vendors, who have supplied and commissioned atleast one set of same or higher capacity pressing systems should quote. Furnish references of customers and broad specifications of the equipments supplied.
16 | SPECIAL REMARKS:
16.1 | Suppliers quoting for the equipment shall fulfill the following.
16.1.1 | They shall be the original equipment manufacturers
16.1.2 | They should be in line of manufacturer of Hydraulic jacks and power packs for not less than 5 years. Furnish details of experience and also printed catalogues, brochures showing varieties of such equipments manufactured and supplied.
17 | OFFER TO INCLUDE:
17.1 | Along with the technical offer, one copy of the specification furnishing point to point answers with adequate proof to be submitted. Without this information, the offer will not be considered.
17.2 | General arrangement drawing of the equipment showing space requirement and services required.
18 | Two part bid system shall be followed.