## Sheet1
| BHARAT HEAVY ELECTRICAL LIMITED |  |  | Enquiry No. : | ____________
| UNIT'S ADDRESS: |  |  | Due Date : | ____________
| UNIT'S PHONE NOS. |  | Supplier Qtn. No.: |  | ____________
| CONTACT PERSON'S NAME/DESIGN./PHONE NO. |  |  | Date : | ____________
E-MAIL (FROM PURCHASE DEP'T.)
SPECIFICATION CUM COMPLIANCE CERTIFICATE FOR SEGMENTAL GRINDING MACHINE
NOTE:-
1. Vendor must submit complete information against clause no. 26.0 The offer meeting this clause would only be processed.
2. Inadequate / incomplete, ambiguous, or unsustainable information against any of the clauses of the specifications/requirements shall be treated as non-compliance.
3. The offer and all documents enclosed with offer should be in English language only.
ADDRESS OF THE SUPPLIER : |  | ADDRESS OF THE INDIAN AGENTS :
TELEPHONE NOS.: |  | TELEPHONE NOS.:
FAX NOS.: |  | FAX NOS.:
E-MAIL ADDRESS : |  | E-MAIL ADDRESS :
SCOPE: SUPPLY, ERECTION & COMMISSIONING OF SEGMENTAL GRINDING MACHINE WITH SPECIFICATION AS BELOW
Sl. NO | DESCRIPTION FOR BHEL REQUIREMENT | SPECIFIED BY/TO BE CONFIRMED BY | OFFERED | DEVIATIONS | REMARKS
1.0 | PURPOSE & WORK PIECE MATERIAL
1.1 | Purpose: (Operations/Jobs involved) | Parting Plane Grinding of Bearing Housings
1.2 | Work Piece Material: (Material detail, Hardness etc.) | Alloy Steels BS:1504-161-430 Tensile stength 45kg/sqmm
2.0 | SPECIFICATION:
2.1 | CAPACITY & SIZE
2.1.1 | Width of grinding Minimum | 800mm
2.1.2 | Length of grinding Minimum | 2000mm
2.1.3 | Clamping surface of the table Minimum | 800x2000mm
2.1.4 | Height of Grinding minimum | 700mm
2.1.5 | Height of Grinding maximum | Vendor
2.1.6 | Speed of grinding spindle minimum | 580rpm
2.1.7 | Height of magnetic plates | Vendor
2.1.8 | Height of Grinding on magnetic plates maximum | Vendor
2.1.9 | Segmental head diameter | Vendor
2.1.10 | No of Grinding Segments | Vendor
2.1.11 | Dimentions of segment | Vendor
2.1.12 | Automatic in feed of wheel head (continuously) | 0.0025-0.125mm
2.1.13 | Quill stroke | 30mm
2.1.14 | Rapid traverse of grinding head | 300 mm./min
2.1.15 | Micro-feed of quill | 8 mm/min
2.1.16 | Table speed (continuously variable) | 1-30meters/min
2.1.17 | Maximum Circumfrential speed of grinding wheel | Vendor
2.1.18 | Grinding spindle driving Motor Power Rating | 75KW
2.1.19 | Max. table load Minimum | 400Kg/Metre
2.1.20 | Max. table load (with electro magnetic.plates) | Vendor
3.0 | CONSTRUCTION:
3.1 | Vendor to furnish details of material, hardness & constructional details, including explanatory drawings, of various components/assemblies like Column,Grinding head, table, Machine bed, Guide ways/slides, Feed Transmission system, Details of grinding head clamping system, Hydraulic and Lubrication system,magnetic plates etc.of the machine. | Vendor
3.2 | Video images on CD including hard copy explaining the technical features / Literature with photographs, drawings explaining the technical features should be enclosed with the offer | Vendor
3.3.0 | OPERATOR'S PANEL: | Vendor
3.3.1 | Swiveling type operator's panel having complete machine control systems. | Vendor
3.4 | MACHINE LIGHTS: | Vendor
3.4.1 | Machine Lights for sufficient illumination of complete working area should be provided for clear visibility. | Vendor
3.4.2 | All light fittings, consumables, adapters/receptacles should have compatibility with Indian equivalents | Vendor
4 | HYDRAULIC SYSTEM: Details to be submitted by the vendor
4.1 | The System should be centralised. Hydraulic Tank shall preferably be located at floor level | Vendor
4.2 | Make Rexroth / Vickers Sperry or equivalent from a reputed manufacturer. (Details to be submitted) | Vendor
4.3 | Filtration System, Details should be submitted. | Vendor
4.4 | Failure indication | Vendor
4.5 | Automatic shut off provision, Details should be submitted. | Vendor
4.6 | Refrigerated type cooling system of sufficient capacity to maintain complete Hydraulic System, including lubrication oil, hydrostatic oil and gearbox oil, etc. at a temperature not exceeding 40 deg C irrespective of the ambient conditions. Complete details should be submitted. | Vendor
4.7 | Hydraulic pump capacity (flow / pressure) | Vendor
4.8 | Each pump should hav an independent motor. Tandem pumps should not be used. | Vendor
4.9 | First filling of all required Oils & Grease etc. to be supplied by vendor. Indigenous (Indian) sourec or Indian equivalent and specifications of oils/greases are also to be provided by the vendor. | Vendor
5 | COOLANT SYSTEM : | Vendor
5.1 | Recirculation Type Flood Coolant System | Vendor to specify with details
5.2 | Coolant Filtration System: Mageetic rollers filliteration cooling system | Vendor
5.3 | Coolant Flow Diagram showing filters, pumps, valves, tanks etc. | Vendor
5.4 | Pressure & rate of flow of coolant s should be furnished in the offer. The Pressure should be sufficient for the coolant to reach the tool tip with sufficient Pressure. | Vendor
5.5 | Coolant Tank Capacity | Vendor
5.6 | The Flood coolant should be switchable through switches provided on the Operator's control panel. | Vendor
5.7 | Coolant pump & motor details | Vendor
5.8 | The coolant tank should be fitted with skimmer for regular cleaning of coolant from contamination with tramp oil. | Vendor
6 | GEOMETRICAL ACCURACIES :
6.1 | Geometrical Accuracy Tests shall be in accordance with ISO 1985 standard or equivalent applicable standard. Detailed Test Charts for the same, clearly showing the accuracies to be achieved on the machine, shall also be Submitted with the offer. | Vendor
6.2 | Grinding Spindle Run out | 0.005mm
6.3 | All the above accuracies should be demonstrated to BHEL engineers during pre-acceptance at Suppliers works and during Erection & Commissioning at BHEL Works. | Vendor
7 | AMBIENT CONDITIONS & THERMAL STABILITY :
7.1 | Total machine including Control system should work trouble free and efficiently under following operating conditions Power Supply: Voltage: 415 V +10% / -15% Frequency: 50 Hz ± 3% No. of phases = 3 Ambient Conditions: Temperature = 5 to 45 degree celsius Relative Humidity = 95% max. (Confirm that machine is suitable for above and details of provisions on the machine for the same should be furnished) | Vendor
7.2 | Weather conditions are tropical, Atmosphere may be dust laden during some part of the year. Machine shall be kept in the normal shop floor condition. Max. temperature variation is 25 deg Celsius in 24 hours. | Vendor
7.3 | Thermal Stability of the complete machine keeping in view specified Ambient Conditions and accuracy requirements of BHEL components and trouble free operation of the machine should be ensured by vendor. (Confirm that machine is suitable for above and details of provisions on the machine for the same should be furnished) | Vendor
7.4 | The machine including attachments & accessories should be suitable for 24 hrs. continuous operation to its full capacity for 24 hour a day and 7 days a week throughout. Vendor to ensure and confirm the same. | Vendor
8 | ELECTRICAL : | Vendor
8.1 | 415V + 10% / -15%, 50HZ +/-3%, 3 Phase AC (3 wire system with out neutral) Power Supply Voltage will be provided by BHEL at a single point near the machine, as per layout recommended by Vendor. All types of cables, connections, circuit breakers etc. required for connecting BHEL's power supply point to different parts of the machine/control cabinets, shall be the responsibility of vendor. Requirement of grounding/earthing with required material details is to be informed by vendor well in advance so that same could be incorporated during construction of foundation. | Vendor
8.2 | Tropicaization: All electrical / electronic equipment shall be tropicalized | Vendor
8.3 | All electrical & electronic control cabinets & panels should be dust and vermin proof | Vendor
8.4 | All electrical components in the cabinets should be mounted on DIN Rail | Vendor
8.5 | All electrical and electronic panels including operator's panel should be provided with fluorescent lamps for sufficient illumination and power receptacles of 220Volts, 5/15 Amp AC. All adapters/receptacles should have compatibility with Indian equivalents. | Vendor
8.6 | Motors shall conform to IEC or Indian Standards | Vendor
8.7 | All cables moving with traversing axes should be installed in caterpillar / Drag chain. Additionally, all the cable trays required for laying of cables should be included in the offer. | Vendor
8.8 | Vendor should ensure the proper earthing for the machine and its peripherals. | Vendor
9 | SAFETY ARRANGEMENTS:
9.1 | Following safety features in addition to other standard safety features should be provided on the machine: | Vendor
| 1. Machine should have adequate and reliable safety interlocks / devices to avoid damage to the machine, work piece and the operator due to the malfunctioning or mistakes. Machine functions should be continuously monitored and alarm / warning indications through lights should be available. | Confirm
| 2. A detailed list of all alarms / indications provided on machine should be submitted by the supplier. | Required
| 3. All the pipes, cables etc. on the machine should be well supported and protected. These should not create any hindrance to machine operator's movement for effective use of machine. | Required
| 4. All the rotating parts used on machine should be statically & dynamically balanced to avoid undue vibrations. | Required
| 5. Emergency Switches at suitable locations as per International Norms should be provided. | Required
| 6. Oil & water pipe lines should not run with electrical cable in the same trench. | Required
10 | ENVIRONMENTAL PERFORMANCE OF THE MACHINE : | Vendor
10.1 | The Machine shall conform to following factors related to environment :
| (a) Maximum noise level shall be 85 dB(A) at normal load condition, 1 meter away from the machine with correction factor for back ground noise, if necessary. This will be measured as per international standards like DIN 45635-16. Supplier to demonstrate compliance to noise level, if so required. | Vendor
| (b) There shall not be any emissions from the machine except fumes of cutting fluid during machining. | Vendor
| ( c) There should not be any effluent from the machine. In case there are any effluents from the machine, requisite effluent treatment plant or pollution control device should be built into the machine by the supplier. | Vendor
| (d) No hazardous chemicals shall be required to be used in the machine. | Vendor
| (e) If any safety / environmental protection enclosure is required it should be built in the machine by the vendor. | Vendor
| (f) Paint of the machine should be oil / coolant resistant and should not peel off and mix up with coolant. | Vendor
11 | PNEUMATIC SYSTEM: (VENDOR TO INDICATE WHETHER REQUIRED OR NOT)
11.1 | AIR COMPRESSOR:
11.1.1 | Independent Air Compressor (of reputed Indian make) with refrigerated type Dryer & Filter of suitable capacity for the total compressed air requirements of the machine & accessories and to suit required air quality should be supplied. The system should be so designed to have additional provision and required accessories so that BHEL compressed air supply having pressure 4 to 6 ata could be used as and when required. The compressor unit should be suitable for continuous duty. | Vendor
11.1.2 | Make & Model of Air Compressor | Vendor
11.1.3 | Make & Model of Refrigerated Air Dryer | Vendor
11.1.4 | Capacity (Flow, Pressure & KW) | Vendor
11.2 | COMPRESSED AIR POINTS:
| Compressed Air Point with manually On/OFF Value and flexible pipe of suitable length for work piece cleaning. | Vendor
12 | LEVELING & ANCHORING SYSTEM | Vendor
12.1 | Complete anchoring system including foundation bolts, anchoring materials, fixators, leveling shoes etc should be supplied | Vendor
13 | TOOLS FOR ERECTION, OPERATION & MAINTENANCE : | Vendor
13.1 | Special tools and equipment required for erection of the machine shall be brought by the vendor. Necessary tools like Torque Wrench, Spanners, Keys, grease guns etc. for operation and maintenance of the machine should be supplied. List of such tools should be submitted with offer | Vendor
13.2 | Test mandrel for checking run-out/taper & alignment should be supplied | Vendor
14 | ACCESSORIES:
14.1 | Redressing unit | Vendor
14.2 | Splash Guard | Vendor
14.3 | 5 Set of grinding segments and two sets spares for holding system | Vendor
14.4 | Oil Mist Elimenator | Vendor
15 | SPARES: | Vendor
15.1 | Itemized breakup of mechanical, hydraulic, electrical and electronic spares used on the machine in sufficient quantity as per recommendation of Vendor for 2 years of trouble free operation on three shifts continuous running basis should be offered by vendor. The list to include the following in addition to recommended spares (Unit price of each item of spare should be offered) | Vendor
| a) Mechanical & Hydraulic Spares: All types of Pumps, Valves, Pressure Switches, Transducers, Flow Switches, Filters, Seals, O-rings, Hydraulic Hoses etc. | Vendor
| b) Electrical /Electronic Spares: All types of Relays, Contactors, Proximity Switches, Push Buttons, Indicating Lamps, Semiconductor Fuses, Special Fuses, Circuit Breakers, Main Power Switch for Operator panel with display unit. | Vendor
15.2 | All types of spares for total machine and accessories should be available for at least ten years after supply of the machine. If machine or control is likely to become obsolete in this period, the vendor should inform BHEL sufficiently in advance and provide drawings of parts / Details of spares and suppliers to enable BHEL to procure them in advance if required. | Vendor
15.3 | Vendor to confirm that complete list of spares for machine and accessories, along with specification / type / model, and name & address of the spare supplier shall be furnished along with documentation to be supplied with the machine | Vendor
16 | DOCUMENTATION : Five sets of following documents (Hard copies) in English language should be supplied along with the machine | Vendor
16.1 | Operating manuals of Machine | Vendor
16.2 | Detailed Maintenance manual of machine with all drawings of machine assemblies/sub-assemblies/parts including Electrical / Pneumatic/ Coolant / Hydraulic circuit diagrams. All Assembly / Sub Assembly Drawings shall be supplied with part list also. | Vendor
16.3 | Catalogues, O&M Manuals of all bought out items including drawings, wherever applicable. | Vendor
16.4 | One additional set of all the above documentation on CD ROM, wherever possible. | Vendor
16.5 | Detailed specification of all rubber items and hydraulic/lube fittings | Vendor
16.6 | Complete Master list of parts used in the machine shall be submitted by the vendor. | Vendor
17 | PROVE OUT OF BHEL COMPONENTS : | Vendor
17.1 | Drawings of proveout components are enclosed. Vendor to submit preliminary process, time study & specification of grinding pads recommended by them along with the offer. Change in process/specification of grinding padse mutually discussed and agreed thereafter. Complete machining of prove out components shall be done at BHEL works to the specified design accuracy and surface finish, using grinding wheel to be provided by the vendor to prove the machine after complete erection, tests & test piece machining etc. Material for the proveout components shall be provided by BHEL. Vendor should submit the setting schemes, process sheets, tooling layouts, time studies etc. in advance for the prove out components. Vendor shall be fully responsible for machining of proveout components as per drawing and other requirements specified by BHEL to the full satisfaction of BHEL. Clarifications, if any required by vendor, regarding accuracy requirements of the proveout components, whether specified or not, should be discussed and cleared by vendor during initial technical discussions. | Drg.No. CG6P1408 / Pro Bearing Housing Parting plane Grinding Two nos. in one setting
17.2 | During prove out, final job inspection shall be done by supplied Job Measuring tools. Vendor shall be responsible for any deviation/rejection in prove out component due to wrong machining or malfunctioning of the machine during prove out machining and also for the delay in machining due to improper recommended tooling etc. The cost of such deviations / rejection, if any, shall be refunded by the vendor to BHEL. | Vendor
18 | FOUNDATION : | Vendor
18.1 | Vendor shall submit the preliminary layout drawing for getting BHEL’s approval within one month from the date of Letter of Intent (LOI) / P.O. whichever is earlier. Soil condition data will be furnished by BHEL along with the approval. Complete Foundation Design including details viz. static / dynamic load details etc. and Final Layout drawings shall be submitted by the supplier within three months after getting BHEL’s approval. The layout should consist of all reqirements pertaining to complete machine including space requirement for Voltage Stabilizer, Isolation Transformer, Air compressor, any other accessories. BHEL shall construct complete foundation for the machine under supervision of supplier and at supplier’s responsibility. Vendor should arrange equipments required for the testing of foundation, if required by the vendor. The vendor shall also indicate detailed specifications of grouting compound and Grouting procedure etc. for foundation bolts of the machine. | Vendor
19 | ERECTION & COMMISSIONING | Vendor
19.1 | Supplier to take full responsibility for carrying out the erection, start up, testing of machine, it’s control & all types of other supplied equipment , machining of test pieces etc. Service requirement like power, air & water shall be provided by BHEL at only one point to be indicated by supplier in their foundation/layout drawings. Other requirements like crane and helping personnel shall also be provided by BHEL. Details of these requirements should be informed by vendor in advance. | Vendor
19.2 | Successful proving of BHEL components by the supplier shall be considered as part of commissioning. All tests, as mentioned at clause 19 (Machine Acceptance) shall form part of the commissioning activity. | Vendor
19.3 | Tools, Tackles, Test equipment, instruments and other necessary equipment required to carry out all above activities should be brought by the supplier. | Vendor
19.4 | Commissioning spares, required for commissioning of the machine within stipulated time, shall be brought by the supplier on returnable basis. | Vendor
19.5 | Schedule of Erection and Commissioning shall be submitted with the offer. | Vendor
19.6 | All Cover Plates required for the machine and its peripherals including pits, if any, shall be supplied and installed by the vendor. The plates should be sourced from India. | Vendor
19.7 | Portion, if any, of the machine, accessories and other supplied items where paint has rubbed off or peeled during transit or errection should be repainted and merged with the original surrounding paint by the vendor. For this purpose, the vendor should supply sufficient quantity of touch up paint of various colors used. | Vendor
19.8 | Schedule, Charges, duration, terms & conditions for E&C should be furnished in detail separately by vendor along with offer. | Vendor
20 | TRAINING | Vendor
20.1 | BHEL Persons should be trained at supplier's Works for mutually agreed period in the area of a) Electrical, Electronic maintenance for machine & other supplied equipments (c) Mechanical & Hydraulic maintenance of the machine & other supplied equipments (d) Operation of the machine & other supplied equipments. | Vendor
20.2 | Air-fare, boarding & lodging for the trainees shall be borne by BHEL. | Vendor
20.3 | Competent, English speaking experts shall be arranged by the vendor during training for satisfactory & effective training of BHEL personnel. | Vendor
21 | MACHINE ACCEPTANCE: (Tests/Activities should be Performed by Vendor) | Vendor
21.1 | Tests/Activities should be carried out at supplier’s works on the machine before dispatch : | Vendor
21.2 | Geometrical accuracies as per test chart ISO 1985 or equivalent . | Vendor
21.3 | The machine should be tested for continuous running of 24 hrs. If any break down occurs during this test, the test should be repeated for 24 hrs from that time. | Vendor
21.4 | Demonstration of all features of the machine, control system & accessories | Vendor
21.5 | Grinding of test piece as per ISO 1985 or equivalent. Vendor to supply test piece and grindng Wheel for its grinding | Vendor
22 | Tests/Activities should be carried out at BHEL works while commissioning the machine : | Vendor
22.1 | Geometrical accuracies as per test chart. | Vendor
22.2 | Full load test to demonstrate the maximum power & grinding capacity of the machine. | Vendor
22.3 | The machine should be tested for continuous running of 24 hrs. If any break down occurs during this test, the test should be repeated for 24 hrs from that time. | Vendor
22.4 | Demonstration of all features of the machine, control system & accessories to the satisfaction of BHEL for efficient and effective use of the machine | Vendor
22.5 | Grinding of test piece as per ISO 1985 or equivalent Vendor to arrange Test pieces and grinding wheel for its grinding. | Vendor
22.6 | Prove out Grinding. | Vendor
22.7 | Two weeks supervision of independent operation of machine by BHEL after job prove out | Vendor
22.8 | Training of BHEL machine operators in operation of complete machine & accessories etc by the supplier's experts / engineers during their stay at BHEL works | Vendor
23 | PACKING: | Vendor
23.1 | Sea worthy & rigid packing for all items of complete machine, control system, all accessories and other supplied items to avoid any damage/loss in transit. | Vendor
23.2 | When machine is dispatched in containers all small loose items shall be suitably packed in boxes. | Vendor
24 | GUARANTEE : | Vendor
24.1 | 24 months from the date of acceptance of the machine. | Vendor
25 | GENERAL : | Vendor
25.1 | Machine Model | Vendor
25.2 | Total connected load (KVA): | Vendor
25.3 | Floor area required (Length, Width, Height) for complete machine & accessories | Vendor
25.4 | Painting of Machine / Electrical Panels : RAL 6011 Apple Green (Polyurethane Paint) | Vendor
25.5 | Total weight of the machine | Vendor
25.6 | Weight of heaviest part of machine | Vendor
25.7 | Weight of the heaviest assembly and Sub-assembly of the Machine | Vendor
25.8 | Dimensions of largest part of the machine | Vendor
25.9 | Vendor to submit , along with offer, reference list of customers where similar machines have been supplied mentioning broad specifications of the supplied machine i.e. Model, Segmental head diameter,Clamping Surface,Height of Grinding etc | Required
25.10 | Detailed catalogues, sketch/photographs of the m/c and accessories/attachments should be submitted with the offer. | Required
25.11 | Hydraulic, Pneumatic & oil pipings should be preferably metallic except places where flexible piping are essential. All the pipes required for the same shall be included in the standard scope of the machine. | Vendor
26 | REFERENCE LIST / QUALIFYING CONDITIONS : | Vendor
| Only those vendors, who have supplied and commissioned atleast one Segmental Grinding Machine of same (Table size and grinding wheel Dia,Height of job,Travel & Motor Rating Etc.) or higher sizes for similar applications in the past ten years (On the Date of Opening of tender) and such machine is presently working satisfactorily for more than one year, after commissioning (On the Date of Opening of tender) should quote. However, if such machine(s) has/had been supplied to BHEL, then such machine should be presently working satisfactorily for more than six months after its commissioning and acceptance (On the Date of Opening of tender ) in BHEL, should quote. The following information should be submitted by the vendor about the companies where similar machines have been supplied. This is required from all the vendors for qualification of their offer. | Vendor
| 1. Name of the customer / company where similar machine is installed. | Vendor
2. Complete postal address of the customer.
3. Month & Year of commissioning.
4. Application for which the machine is supplied with details of accuracies achieved on the job.
5. Name and designation of the contact person of the customer.
6. Phone, FAX no. and email address of the contact person of the customer.
8. Performance certificate from the customers in original mentioning the accuracies achieved.
7. Performance certificate from the customers regarding satisfactory performance of machine supplied to them
8. BHEL reserves the right to verify the information provided by vendor. In case the information provided by vendor is found to be false/incorrect, the offer shall be rejected.
| (A.Thrimurthulu) | (L. Sankar Singh) |  | (T.Babji Rao)
| Sr.Manager - Tech (pumps) | Dy. Manager / Production (Pumps) |  | Sr. Manager M & S (Pumps)
| (R. Shrivastava) | (CV. Sambhu Prasad) |  | (J.Ashok Mourya)
| AGM / Operation (pumps) | Sr.DGM - TD |  | Sr.Manager / M&S (Electronics)