## Item No. 4
| BHARAT HEAVY ELECTRICALS LIMITED |  |  |  | Enquiry no. | ____________
| Heavy Power Equipment Plant, Ramachandrapuram, |  |  |  | Due Date : | ____________
| Hyderabad - 502 032. INDIA. |  |  |  | Supplier Qtn. No.: | ____________
| Purchase Dept. : |  |  |  | Date : | ____________
E-mail(Purchase Dept.) :
TENDER DOCUMENTS TO BE FILLED BY THE SUPPLIER FOR SUPPLY OF
Concave Polishing Machine Pedestal mounted - 1 No. : Code: CG201 3114 249 (Item no. 4)
ADDRESS OF THE SUPPLIER :
TELEPHONE NOS.:
FAX NOS.:
E-MAIL ADDRESS :
Sl.No. | Description for BHEL Requirement |  |  | Offered | Deviations | Remarks
1 | Concave Polishing Machine (Pedestal mounted) is required for polishing the concave / channel side of Turbine Blades.
1.1 | The machine shall be designed to change the back up rubber roller with ball bearing to suit the radius of blade or any concave surfaces.
2 | Technical Details.
2.1 | Type | : | Pedestal mounted.
2.2 | Base plate size | : | Supplier to indicate
2.3 | Base plate material | : | Supplier to indicate
2.4 | Drive | : | Direct drive - vendor to indicate details
2.5 | Motor power rating | : | 1 HP
2.6 | Motor rpm. | : | 1440 rpm
2.7 | Motor base plate size | : | Vendor to give details
2.8 | Belt size | : | 2000 x 50 mm
2.9 | Belt speed | : | Vendor to furnish details
2.1 | Contact wheel size | : | 150 mm diameter X 100mm wide
2.11 | Contact wheel material | : | Serrated rubber contact wheel
2.12 | Idler wheel diameter | : | 95 mm (approx)
2.13 | Idler wheel width | : | vendor to furnish details
2.14 | Idler wheel material | : | vendor to furnish details
2.15 | Electric power supply | : | 415V ±10% volts 50Hz, 3-phase supply
3.0 | The machine shall be provided with belt tracking & tensioning facility to ensure positive belt contact and ease of belt change.
3.1 | The machine shall be mounted on a suitable pedestal
3.2 | The machine shall have two arms mounted above the motor axis and shall be fixed at any suitable angle.
4.0 | The supplier shall furnish catalogue of the machine and customer reference list along with the quotation.
4.1 | Three sets of operating instruction and maintenance manuals shall be furnished alongwith the machine.
5.0 | All bearings shall be SKF or equivalent make and shall be dust proof.
5.1 | Rotary ON/OFF switch shall be provided.
5.2 | All moving parts shall be grease lubricated.
6.0 | Standard accessories include.
6.1 | Contact wheel | : | 1 no.
6.2 | Abrasive belt 2000 x 50 mm | : | 2 nos.
6.3 | Suitable Belt guard | : | 1 no.
7.0 | Spare parts required for 2 years operation shall be quoted for with separate price breakup.
8.0 | BHEL Engineers will inspect the machine at the Supplier's works before dispatch.
9.0 | Supplier shall commission the Concave Polishing machine Pedestal mounted at BHEL and demonstrate its operating features and maintenance aspects to BHEL technicians.
10.0 | Concave Polishing machine pedestal mounted shall be guaranteed for satisfactory operation of at least One Year from the date of commissioning.

## Item No. 5
| BHARAT HEAVY ELECTRICALS LIMITED |  |  |  | Enquiry No. | ____________
| Heavy Power Equipment Plant, Ramachandrapuram, |  |  |  | Due Date : | ____________
| Hyderabad - 502 032. INDIA. |  |  |  | Supplier Qtn. No.: | ____________
| Purchase Dept. : |  |  |  | Date : | ____________
E-mail(Purchase Dept.) :
TENDER DOCUMENTS TO BE FILLED BY THE SUPPLIER FOR SUPPLY OF :
Bench Polisher - 01 Nos. : Code : CG 2013115 229 (Item No. 5)
ADDRESS OF THE SUPPLIER :
TELEPHONE NOS.:
FAX NOS.:
E-MAIL ADDRESS :
Sl.No. | Description for BHEL Requirement |  |  | Offered | Deviations | Remarks
1 | Bench Polisher is required to carryout - Buffing, Polishing and Dressing of Components
2 | Technical Details.
2.1 | Type | : | Double ended polisher with extended taper spindle - Bench mounted
2.2 | Base plate size | : | Vendor to furnish
2.3 | Base plate material | : | Vendor to furnish
2.4 | Drive | : | Directly driven - Taper splindle mounted on motor shaft.
2.5 | Motor power rating | : | 1 HP
2.6 | Motor rpm. | : | 2800 rpm
2.7 | Motor base plate size | : | Vendor to furnish details
2.8 | Electric power supply | : | 415V ±10% volts 50Hz, 3-phase supply
3.0 | The machine shalll be provided die cast rotor.
3.1 | The machine shall be bench mounted.
3.2 | Taper spindle shall be suitable to mount rubber mandrels with abrasive sleeves.
4.0 | The supplier shall furnish technical details of the machine and customer reference list along with the quotation.
4.1 | After placement of order three sets of operating instruction and maintenance manuals shall be furnished.
5.0 | All bearings shall be SKF or equivalent make and shall be dust proof.
5.1 | Rotary ON/OFF switch shall be provided.
5.2 | All moving parts shall be grease lubricated.
6.0 | Standard accessories include.
6.1 | Extended spindle to mount abrasive sleeve 2 Nos.
7.0 | Spare parts required for 2 years operation shall be quoted for with separate price breakup.
8.0 | BHEL Engineers will inspect the machine at the Supplier's works before dispatch.
9.0 | Supplier shall commission the Bench Polish at BHEL and demonstrate its operating features and maintenance aspects to BHEL technicians.
10.0 | The Bench Polish shall be guaranteed for satisfactory operation of at least One Year from the date of commissioning.

## Item No. 6
| BHARAT HEAVY ELECTRICALS LIMITED |  |  |  | Enquiry No. | ____________
| Heavy Power Equipment Plant, Ramachandrapuram, |  |  |  | Due Date : | ____________
| Hyderabad - 502 032. INDIA. |  |  |  | Supplier Qtn. No.: | ____________
| Purchase Dept. : |  |  |  | Date : | ____________
E-mail(Purchase Dept.) :
TENDER DOCUMENTS TO BE FILLED BY THE SUPPLIER FOR SUPPLY OF
Heavy Duty Pedestal Grinding Machine Double Ended.:01 No. : Code: CG201 3115 237 (Item No. 6)
ADDRESS OF THE SUPPLIER :
TELEPHONE NOS.:
FAX NOS.:
E-MAIL ADDRESS :
Sl.No. | Description for BHEL Requirement |  |  | Offered | Deviations | Remarks
1 | The Pedestal grinding machine ie required for carrying out grinding operations on components in the turbine rotor shop.
2 | Technical Details.
2.1 | Type |  | Double ended wheel type i.e coarse wheel on RH side & medium wheel on the LH side
2.2 | Rating | : | 7.5 HP
2.3 | Shaft Speed | : | 2500 to 2800 rpm
2.4 | Centre height | : | 900 to 950mm
2.5 | Gringing wheel size | : | 300mm dia X 40mm wide
2.6 | Wheel centre distance | : | Vendor to specify
2.7 | Electric power supply | : | 415V ±10% volts 3- phase 50Cycles, AC Power Supply
3.0 | Design Features | :
3.1 | The machine shall be supplied with best quality stamping and die cast rotor.
3.2 | Grinding wheel shaft shall be dynamically balanced to ensure vibration free smooth running.
3.3 | Machine casting shall be CI casting of high grade
3.4 | All bearnings shall be SKF or equivalent make
3.5 | All parts shall be greased lubricated
3.6 | Machine shall comply with relevant IS standard.
4.0 | Standard accessories
The machine shall be supplied with the following standard accessories
4.1 | Grinding wheel |  | 1 No. coarse & 1 No. medium
4.2 | Adjustable tool rest on both sides
4.3 | Wheel guard & belt guard
4.4 | Eyeshied
4.5 | Rotary switch
4.6 | A small container for holding water to be provided adjacent to be grinding wheel head fo r cooling the tools during operation.
5.0 | Suitable Starter shall be offered as optional item.
6.0 | The supplier shall furnish technical details / catalogue of the pedestal grinder, customers reference list along with quitation.
6.1 | Supplier shall firnish 3 sets of civil foundation plan / drawing after receipt of order.
6.2 | Documentation: 3 sets of operating instruction& maintenance manuals shall be supplied with the machine
7.0 | Mechanical & Electrical spare parts package for 2 years trouble free operation shall be quoted separately.
8.0 | BHEL Engineers will inspect the Pedestal grinder at suppliers work before dispatch.
9.0 | Supplier shall commission the pedestal grinding machine at BHEL.
10.0 | The pedestal grinding machine shall be guaranteed for satisfactory operation of 1 year from the date of commissioning