## CC
| BHARAT HEAVY ELECTRICAL LIMITED |  | Indent No. : | C / 3991/6 /4900 Dated 01.11.2006
| UNIT'S ADDRESS: HEEP, RANIPUR HARIDWAR - 249403 UTTARANCHAL, INDIA |  | Enquiry No. : Due Date :
Supplier Qtn. No.:
| CONTACT PERSON FROM PURCHASE DEPTT.: NAME: MR. A.SANYAL DESIGNATION: Dy. GENERAL MANAGER (PPX-CAP) PHONE NO.: 0091 - 1334 - 285291 E-MAIL: asanyal@bhelhwr.co.in FAX NO. : 0091 - 1334 - 226462 |  | Date :
SPECIFICATION CUM COMPLIANCE CERTIFICATION FOR CENTRALISED CHIP CONVEYOR SYSTEM = Qty 1 No.
NOTE :- Above System consists of following items:
| ADDRESS OF THE SUPPLIER : | ADDRESS OF THE INDIAN AGENT(S) :
| TELEPHONE NOS.: | TELEPHONE NOS.:
| FAX NOS.: | FAX NOS.:
| E-MAIL ADDRESS : | E-MAIL ADDRESS :
SCOPE: | SUPPLY, ERECTION & COMMISSIONING OF CENTRALISED CHIP CONVEYOR SYSTEM WITH SPECIFICATIONS AS BELOW : No of Machines : 1 Nos
SL. NO. | DESCRIPTION OF BHEL REQUIREMENT | REQUIRED | OFFERED | DEVIATION | REMARKS
1.0
1.1 | Purpose: The Centralised Chip Conveyor system is to be used for collecting the milling chips generated by machining turbine blade flats / forgings of various sizes. The blade materials proposed to be cut off in the machine are mainly high temperature and creep resistant alloy steel hot rolled in material grade X22CrMoV12.1 and X20Cr13 having tensile strength up to 1050 N/MM2 and hardness up to300 BIIN. The scope of work will include collection of chips for the respective machines indicated in the layout through appropriate hopper and discharged on the Push bar type conveyor located on both sides ( North & South side) of the shop as indicated. The collected chips are then sent to the chain type chip conveyor for final discharge at the end of the shop ( East Side) |  |  |  |  | Blade Drg: 01030746003 (LP3L) for Drg 01030746999 L= 80+824+30=934 | nbh170 | hec 630h | cwk 630 | Blue star 6 | nbh290
2 | Broad Design Features:
2.1 | Technical Specification: PUSH BAR CONVEYOR to accomodate - Size 500 x 500 mm x mm x Length: 93.4 Mtrs., Speed of Conveyor: 2 Stroke/min. driven by 10 HP Hydraulic Power Pack. Complete with Hydraulic Power Pack, Hydraulic Cylinder & Accessories (Details of the accessories to be indicated in the offer) | Details of the accessories to be indicated in the offer. |  |  |  |  | 1000 | 1200 | 1000 | 800 | 1460
2.2 | ELEVATING CONVEYOR - Type of Conveyor : Hinged Steel Belt type, Width of Conveyor : 457 mm, Pitch of Chain: 101.6 mm (4"), Speed of Conveyor: 3 M/min., Geared Motor : 3P/15 RPM BONFIGLIOLI make or reputed make Safety Device: Toruqe Limiter with Limit Siwtch. | Vendor to comply and furnish Technical detail required.
2.3 | The system should have the provision to collect the residual coolant and reclaim it. Vendor to submit the details of reclaiming the coolant | Vendor to comply and furnish Technical detail required.
2.4 | The chip conveyors and coolant tanks for each of the machines would be collecting the coolant on the machine-pumping it to the tool independently. | Vendor to comply and furnish Technical detail required.
2.5 | The chip conveyors shall be collecting the chips from each of the machine indicated in the layout, BHEL/CC/01 and discharging to the Centralized Conveyor. Suitable hoppers to be designed to guide the chips to the Centralized Conveyor, from machine chip conveyor. | Vendor to comply and furnish Technical detail required.
2.6 | The total length of the Centralized Chip Conveyor shall be 90,000 mm approximately as indicated in the attached drawing No BHEL/CC/01 and the sectional sketch no. BHEL/CC/02. | Vendor to comply and furnish Technical detail required.
2.7 | The vendor have to send Drawing with pit details and the circuit diagram of the electrical controls for approval. However satisfactory commissioning of the system is the responsibility of the vendor. | Vendor to comply and furnish Technical detail required.
2.8 | Suitable discharge height of the Hinge-Belt Conveyor beneath which a chip disposal container / Trolley can be placed to be indicated in the drawing. Suitable Hinge Belt conveyor which can handle short milled chips and occasionally generated long curly chips is to be considered. | Vendor to comply and furnish Technical detail required.
2.9 | Electrical Controls: The electrical controls shall consist of interlock between the Push Bar Conveyors and the discharge Hinge-Belt conveyor, E-stops at appropriate places. The Hinge belt conveyor while starting shall start the first followed by Push bar conveyors. And while stopping it shall stop the last. There shall be 'Audio-Visual' warning before starting of the system on a time-delay mode and so also during switch off. The main Control panel shall also have a Chimer and a three tier Tower Lamp all with PLC controlled (if applicable). | Vendor to comply and furnish Technical detail required.
2.1 | Steel Formed and welded Constructions. | Vendor to comply
2.11 | The (Push Bar) of modular length shall be formed by Carbon steel Plate and shall be provided with Alloy carbon steel side Barbs and Slider plate. They shall be securely welded and tested for weldment and for the strength. | Vendor to comply
2.12 | The Push Bar mechanism consists of a Long Alloy Carbon solid Bar Dia 60 and shall be fastened with Special alloy - Carbon Steel Harpoons at every 500 mm spacing atleast. The modular lengths of the Push Bars shall be coupled and shall form a desired length. | Vendor to comply and furnish detail.
2.13 | The Power Pack with a suitable Hydraulic Cylinder ensures to and fro motion of the Push bar at 2 strokes per minute speed. | Make and technical details to be furnished
2.14 | The chequered plate shall be provided for the push bar pit covering, supports by BHEL and leak proof joints at standard modular lengths of the (push Bar) by the vendor | Vendor to comply
2.15 | Proper Electro-Hydraulical controls, Limit Switches etc shall be provided to ensure trouble free and effective working of the system. | Make and technical details to be furnished
2.16 | Provision for collecting leaked coolant in pocket / pockets and pumping out the collected coolant ( Applicable for trenches within the machine shop and outside also.) | Detailed technical details to be furnished.
3 | Broad Design Features: The chip conveying system shoud be designed with high natural stability and non vibrating drive for an optimal carying capacity. | Vendor to confirm
3.1 | Sensor/ motion detector providing automatic shut off in case of overload and alarms. | Vendor to confirm
3.2 | Fully automatic lubrication system if any. | Vendor to confirm
3.3 | Auto cycle sequencing PLC ( if aplicable) | Vendor to confirm
3.4 | Hydraullic clamping pressure regulator if any. | Vendor to confirm
3.5 | Machine lighting equipment. | Vendor to confirm |  |  |  |  | 800 | 1200 | 835 | 800 | 1200
3.6 | Well-guarded covers and protection. | Vendor to confirm
3.7 | First filling of all oils and lubricants if applicable. The details of the oil /lubricant along with an estimated annual consumption ( 7000 Hrs.) on 3 shift basis to be intimated. | Vendor to confirm and submit necessary details. | [5 empty] | 2 | 2 | 2 | 2
3.8 | Design of the system should be maintenance friendly. | Vendor to confirm and submit necessary details.
4 | SPARES: Spares for atleast 2 years, two-shift trouble free operation of machine shall be offered. The spare package should include items for machine, hydraullic, electrical systems and PLC ( if applicable). It should include all attachments, accessories and peripherals. The spares's offer should contain individual item wise list along with price breakup, specification and source of supply. The following spares may also be quoted, if not covered in the standard spare package: | Vendor to confirm
4.1 | Electrical devices: All different types of contractors, relays, timers, indicating lamps, limit switches, proximity switches and solenoid valves. Lubrication system: Spares including motor, pump etc. Complete drive controller if any. | Vendor to confirm and submit necessary details including make and quantity
4.2 | Hydraullic system: All High pressure pumps/ pumps, accumulators if any, piston cylinder , oil seals , valves, pressure switches, solenoid valves, PLC and drive as applicable. | Vendor to confirm and submit necessary details including make and quantity
4.3 | Mechanical : Chain & sprocket , rollers , safety clutches , brakes & wearable parts. | Vendor to confirm and submit necessary details including make and quantity
4.4 | List of Wear and tear parts ( for 2 years consumption) to be indicated seperately | Vendor to confirm and submit necessary details including make and quantity
4.5 | Mechanical, Hydraulic, Electrical and Electronic spares used on the machine, with item-wise breakup, are to be recommended and offered by the vendor in sufficient quantity for 2 years trouble free operation of the complete machine and its accessories considering three shifts continuous running of the machine. Detailed list is to be submitted. Price of unit quantity of each item is to be quoted. The offered package should include items mentioned below, in addition to other recommended spares. | Vendor to confirm and submit necessary details including make and quantity
5 | Documents & Manuals: 5 sets of all operational and maintenance manuals containing all assembly/ sub assembly drawings, circuit diagrams of the machine hydraullic, pneumatic, coolant system, lubrication system and electrical system shall be supplied. The party should also supply the hard copy of PLC program/ ladder logic diagram (if applicable). The manuals should also contain detailed spare part list along with specification, part number and address of manufacturers. | vendor to confirm | [5 empty] | 0.001
5.1 | Basic Machine operation and maintenance/ service manual - 3 copies | vendor to confirm
5.2 | Electrical schematic of the machine- 3 copies | vendor to confirm
5.3 | All Documentations in CD - 1 set | vendor to confirm
5.4 | Complete list of parts used in the machine along with specification, part/ ordering numbers and address of manufacturer in case of purchased item- 3 copies. | vendor to confirm
5.5 | Spare part list along with specification, part number and address of manufacturers (including Brought out items) - 5 sets. | vendor to confirm
5.6 | Service and user manuals of all bought out items- 5 sets. | vendor to confirm
6 | Training: Training of BHEL personnel for mutually agreed period in the field of operation, machanical/ hydraullic maintenance and electrical/ electronic maintenance shall be offered. | Vendor to comply |  |  |  |  | 1100 |  | 1050 | 950 | 1335
7 | Accuracy tests: All accuracy tests to be conducted at supplier's as well as customer's work shall be indicated in the offer with complete details like type of tests to be carried out, acceptance norms etc. All accuracy list to be indicated. | Vendor to confirm and submit necessary details. |  |  |  |  | 800 | 1500 | 1250 | 1000 | 2500
8 | Foundation Design: The offer shall include following two modalities for foundation design and preparation of foundation: i. Complete design of civil foundation and its preparation at site of turnkey basis. BHEL will provide relevant data for foundation design. ii. Complete design of civil foundation and supervision of the foundation work at site. BHEL will provide relevant data for foundation design. The vendor should agree to supply 5 copies of machine layout and foundation drawings just immediately after the order. | Vendor to confirm and submit necessary details. |  |  |  |  | 900
9 | Erection & Commissioning: The offer shall include following two modalities for erection & commissioning of the machine: i. Complete erection and commisioning on turnkey basis. ii. Erection by BHEL under supervision of vendor. The vendor shall do commissioning and provide. During commisioning, vendor has to repeat all geometrical accuracy tests for which all tools etc. are to be arranged by the vendor at your their risk. All foundation bolts/ anchoring materials/ fixators/ leveling shoes etc. required for final erection of the machine shall be provided by the supplier along with basic machine. | Vendor to confirm and submit necessary details.
10 | Prove out and acceptance: After successful erection and commissioning at BHEL, Hardwar supplier shall carry out field testing as per specified accuracy to prove the system. Final acceptance shall be made by BHEL at BHEL, Hardwar after successful completion of erection, commissioning accuracy testing. | Vendor to comply
11 | Guarantee: The vendor should offer performance guarantee of 24 months from the date of final acceptance of the machine. | Vendor to comply
12 | OPERATING CONDITION: | Vendor to accept & confirm.
12.1 | Supply condition: All machine electrical, controls and paint shall be suitably tropicalized. The machine should work trouble free in the following conditions: Power Supply : 3 Phase AC 415V (+10/ 15%) 50Hz +/-3%, 3 wire system Compressed Air : 4-6 Kg/Cm2
12.2 | Power Supply Voltage will be provided by BHEL at a single point near the machine, as per layout recommended by Vendor. All types of cables, connections, circuit breakers etc. required for connecting BHEL's power supply point to different parts of the machine/control cabinets, shall be the resposibility of vendor. Requirement of grounding/earthing with required material details is to be informed by vendor well in advance so that same could be incorporated during construction of foundation.
13 | OTHER TECHNICAL DETAILS: Following technical details/ features are to be quoted/ submitted with the technical offer: | Vendor to confirm and submit necessary details. | [6 empty] | 1000 | 900 | 1700
i. Arrangement of lubrication of all moving/ rotating parts.
ii. The construction details of all machine assemblies/ sub-assemblies and all major machine elements/ accessories.
| iii. The machine capacity in terms of chip removal rates. | [5 empty] | 37(46) | 28 (37) | 28(37*) | 37 (40%) | 51 KW
iv. The total connected load of the machine and peripherals.
| v. PLC software (if applicable). | [5 empty] | 900/1130 | 680 | 680(1190*) | 968(40%) | 1236
vii. Total machine weight and maximum weight of hearvlest sub-assembly to be handled during commissioning.
| viii. Floor space requirement, over all size and height of the machine/ equipment. | [5 empty] | SK50(HSK100) | SK50(HSK50) | AD50 DIN 69871 | DIN 69871 | SK50
ix. Service requirement of compressed air, water etc. indicating supply condition.
x. Requirement of any special coating on foundation to prevent seepage of oil, water etc.
xi. Colour of the machine shall be apple green. RAL 6011
xii. Maximum noise level in full load condition, it should be well within the specified limits of regulatory body.
xiii. Details of vibration dumping arrangement if applicable.
xiv. Lay out of power lines pipelines of water, oil air supply etc.
xv. Detailed catalogues, sketch/ photograph of the machine accessories/ attachments.
xvi. Reference list of customers to whom such machines have been supplied mentioning contact person of customer, machine model, major specification, year of supply etc.
14 | TROPICALISATION
14.1 | All electrical / electronic equipment shall be tropicalized. | Vendor to confirm
14.2 | All electrical & electronic control cabinets & panels should be dust and vermin proof. | Vendor to confirm
14.3 | All electrical components in the cabinets should be mounted on DIN Rail. | Vendor to confirm
14.4 | All motors shall conform to IEC or Indian Standards | Vendor to confirm
14.5 | Vendor should ensure the proper earthing for the equipment and its peripherals/accessories. Any material requirement for the same should be informed with foundation design/drawings. The vendor can take earthing connection from the nearest available location of the production shop. | Vendor to confirm
15 | SAFETY ARRANGEMENTS
15.1 | Following safety features in addition to other standard safety features should be provided on the machine: | Vendor to confirm and comply
15.2 | All the rotating parts used on machine should be statically & dynamically balanced to avoid undue vibrations & noise. | Vendor to confirm and comply
15.3 | Emergency Switches at suitable locations should be provided. | Vendor to confirm and comply
15.4 | Automatic over load protection | Vendor to confirm and comply
16 | ENVIRONMENTAL PERFORMANCE OF THE MACHINE | Vendor to confirm
The Machine should conform to following factors related to environment :
16.1 | Maximum noise level shall be 85 dB (A) at 1 meter away from the machine with correction factor for back ground noise, if necessary. This will be measured as per international standards like DIN 45635-16. Supplier to demonstrate compliance to noise level, if asked for. | Vendor to confirm.
16.2 | There shall not be any emissions from the machine. All fumes etc. during machining shall be arrested by Fume extraction system. | Vendor to confirm.
16.3 | There should not be any effluent from the machine. In case there are any effluents from the machine, requisite effluent treatment plant or pollution control device should be built into the machine by the supplier. | Vendor to confirm.
16.4 | No hazardous chemicals shall be required to be used in the machine. | Vendor to confirm.
16.5 | If any safety / environmental protection enclosure is required it should be built in the machine by the vendor. | Vendor to confirm.
16.6 | Paint of the machine should be oil / coolant resistant and should not get peeled off and mixed up with coolant. | Vendor to confirm.
16.7 | The Machine should conform to following factors related to environment : | Vendor to confirm.
16.8 | Paint of the machine should be oil / coolant resistant and should not get peeled off and mixed up with coolant. | Vendor to confirm.
17 | LEVELING & ANCHORING SYSTEM
17.1 | Complete set of anchoring materials including foundation bolts, nuts, washers, fixators, leveling shoes etc for alignment and fixing of the machine on the floor should be supplied. Details to be submitted. | Vendor (to offer)
18 | TOOLS FOR ERECTION, OPERATION & MAINTENANCE
18.1 | Tools and Equipment required for erection of the machine shall be brought by the vendor. Necessary tools like Torque Wrench, Spanners, Keys, grease guns etc. required for operation and maintenance of the machine should also be supplied by the vendor. List of such tools should be submitted with offer. | Vendor (to offer)
19 | FOUNDATION
Any special requirement for foundation will have to be submitted in the offer. BHEL will prepare the necessary trench as per BHEL/CC/01 and BHEL/CC/02 under the supervision of the vendor representative.
20 | ERECTION & COMMISSIONING
21.1 | Supplier to take full responsibility for carrying out the erection, start up, testing of the system, it’s control & all types of other supplied equipment/accessories etc. Service requirement like power, air & water shall be provided by BHEL at only one point to be indicated by supplier in their foundation/layout drawings. Other requirements like crane(capacity of EOT Crane in the shop is 5 Ton only) and helping personnel shall also be provided by BHEL. In case crane of higher capacity is required, representative of vendor to hire mobile crane from local sources. Compressed air pressure available in the shop is 5.0 Kg/Cm2. | Vendor to confirm & offer
21.2 | Tools, Tackels, Test Mandrels, instruments and other necessary equipment (including Laser equipment, if required) required to carry out all erection & commissioning activities should be arranged and brought by the supplier. | Vendor to confirm
21.3 | Broad Schedule of Erection and Commissioning shall be submitted with the offer. | Vendor to submit
21.4 | Charges, duration, terms & conditions for Erection & Commissioning should be furnished in detail separately by vendor along with offer. | Vendor to offer
21.5 | Portion, if any, of the machine, accessories and other supplied items where paint got rubbed or peeled off during transit or erection should be repainted and matched with the original adjoining paint by the vendor before final acceptance. | Vendor to confirm
22 | PACKING
22.1 | Rigid packing for all items of complete machine, all Accessories and other supplied items to avoid any damage/loss in transit. When machine is despatched in containers, all small loose items shall be suitably packed in boxes. | Vendor to offer
22 | Optional requirement : | Vendor to offer
22.1 | RECLAMET-3000 TWIN SCREW FEEDER CONVEYOR- Dia of Screw: 250 mm, Pitch of Screw: 250 mm, Speed of Conveyor: 1 RPM, Drive: 0.5 HP Electric Motor coupled with 1500:1 Ratio Speed Reducer.
22.2 | RECLAMET-3000 PARTS SEPARATOR - Speed: 20 RPM, Drive: 0.5 HP/1000 RPM Elecric Motor coupled with 50:1 Hollow Shaft Speed Reducer.
22.3 | RECLAMET-3000 CENTRIFUGE - Bowl Speed : 1500 RPM, Drive: 20 HP/1500 RPM Electric Motor. Complete with imported Wedge Wire Screen.
22.4 | RECLAMET-3000 SLUDGE COVNEYOR - Scraper type, Width: 500 mm, Pitch of Chain: 31.75 mm (1.1/4), Speed: 1.3 M/min., Drive:0.25 HP/1500 RPM Electric Motor coupled with 270:1 Speed Reducer. Complete with Lift pump and float switch.
22.5 | Cyclone with piping.
22.6 | DISTRIBUTING CONVEYOR - Type: Scraper, Width: 350 mm, Pitch of Chain: 101.6 mm (4"), Speed: 3 M/min., Drive: 1.5 HP/15 RPM Geared Motor BONFIGLIOLI make, Safety Device: Torque Limiter with Limit Switch i) SILOS - Capacity 4 CuM each x 4 Nos. Complete with Power Operated Doors, Platform, Supporting Structure, Hand Railing, Stair Case, Etc.
22.7 | Electric Control Panel for Items.
22.8 | Electric Control Panel for 4 Nos.of Silos
23 | GUARANTEE
23.1 | Guarantee for complete conveyor system Control if any and all supplied accessories/equipments for 24 months from the date of final acceptance of the machine. Any spare required during guarantee period shall have to be arranged by the vendor free of cost and duty levied have to be borne by the vendor. | Vendor to confirm & offer
24 | GENERAL INFORMATION
24.1 | All the information and drawings attached with tender document are exclusive property of BHEL Hardwar. Under no circumstances these should be passed to any third party without prior permission of BHEL and must not be used directly or indirectly deterimental to the interest of BHEL. | Vendor to accept & confirm.
25 | Qualifying Crieteria : Vendor who has undertaken similar type of Centralised Chip conveyor system should apply with the details of the project undertaken , Name and contact address of the Contact person where the project has been undertaken. | Vendor to accept & submit details. Incase the mentioned details are not furnished, the vendor will not be considered.