## RCP-BM15
Specification Description | Quantity | BHEL Specification | Vendor compliance
Installation and commissioning | 1 | Project installation is in the scope of vendor
Note on B1: pnrao:

## RCP-BM14
Specification Description | Quantity | BHEL Specification | Vendor compliance
Training | 1 | Any training to be imparted is in the scope of vendor
Note on B1: pnrao:

## RCP-BM13
Specification Description | Quantity | BHEL Specification | Vendor compliance
Door Locks | 30 | Electro magnetic type
1.0 The Locks should get activated when the reader send signal.
2.0 The Lock should be capable of withstanding a pull load of 600 lbs
3.0 The door should get automatically closed with in 5 seconds
Note on B1: pnrao:

## RCP-BM12
Specification Description | Quantity | BHEL Specification | Vendor compliance
Proximity Card Readers | 30 | Proximity type
1.0 The proximity card reader should be able to acknowledge and permit the card holder access to the premises based on permissions/business rules.
2.0 The reader should be able to sense the card details from within a distance of 4 cms
3.0 Upon approving the access the system to activate the access control mechanism.
Note on B1: pnrao:

## RCP-BM11
Specification Description | Quantity | BHEL Specification | Vendor compliance
Turnstiles | 54 | 1.0 Half height tripod type turnstiles, Bidirectional type with Stainless steel material 304/316.
2.0 Electrical controls should operate the system in both directions.the arms should automatically get adjusted after each passage. Should get integrated with the proposed access control system
3.0 The turnstiles should have smooth operation .
4.0 Should permit free rotation in case of emergencies or as per business rules
5.0 The Turnstile will be enclosed fully in box type arrangement with SS body with dust proof covering .Only the tripod arrangement should project outside
6.0 Sensors to check the rotation of the rotor after 30 degree movement.
7.0 The turnstiles should be electrically insulated to avoid any shocks
8.0 All cabling will have to be concealed
9.0 The turnstile should operate in factory environment
Note on B1: pnrao:

## RCP-BM10
Specification Description | Quantity | BHEL Specification | Vendor compliance
CCTV with Cameras | 1 | Closed circuit television system with cameras located at all gates
1.0 A central TV system to monitor 8 gates.
2.0 The suveillance cameras to focus upto 100 metres.
3.0 The recording should be available for a period of 3 days atleast
Note on B1: pnrao:

## RCP-BM09
Specification Description | Quantity | BHEL Specification | Vendor compliance
Uninterrupted Power Supply | 30 | UPS of rating 1 KVA with 12 hours backup and Maintenance free batteries
Note on B1: pnrao:

## RCP-BM08
Specification Description | Quantity | BHEL Specification | Vendor compliance
Finger print enrolment equipment | 3 | 1.0 The equipment should be able to enrol the finger prints and transfer them to cards online.
2.0 The system should have facility of transferring the data to central server for storage and retrieval and report generation.
3.0 The cards should be re-usable. The prints on the cards can be erased and a new set can be enrolled
Note on B1: pnrao:

## RCP-BM07
Specifications for the Server
Specification Description | BHEL Specification | Vendor compliance
64 Bit server Configuration with 2 RISC CPUs | 1
TPMC Rating | Vendor to specify
Type of Processor | 64 Bit Procesor
L2 cache per Processor | 1MB
Memory Type | Vendor to specify
Memory GB | 4GB
Expansion for Memory GB | Vendor to specify
Internal Disc Space GB with RAID 0,1&5 | 6x145
System Bandwidth | Pl. Specify
I/O Bandwidth | Pl. Specify
Monitor | 21" Flat TFT with high resolution
Standard I/o Devices like USB, Parallel Ports, DVD-Rom Drive, Mouse Etc. | To be Provided
Memory Bandwidth | Pl. Specify
DAT Drive latest generation | 1
I/O Slots | Sufficiently Provided for Future Expansions
Gigabit Ethernet ports | 2
Ultra SCSI Controllers | Pl. Specify
No. of Power Supply Units | 2
64Bit Unix Operating System | 1
Oracle 10g | 1

## RCP-BM06
Specification Description | Quantity | BHEL Specification | Vendor compliance
System Integration | 1 | The access control system and attendance recording system to be integrated as a single system which will be maintained by the vendor during the entire period of contract.
Note on B1: pnrao:

## RCP-BM05
Specification Description | Quantity | BHEL Specification | Vendor compliance
Access Control Software | 1 | 1.0 The access control software should be able to capture employee swipe transactions both for in-swipe and out-swipe and transfer the data to server for further processing on Oracle platform.
2.0 There should not be any transaction loss.
3.0 Different validation checks as envisaged now are avaialble at ACS_annexure.
4.0 Changes if any will be specified later
5.0 BHEL will have right to use of the software
6.0 The solution is Enterprisewide
Attendance recording Software & MIRs | 1 | 1.0 The attendance recording system should be able to transfer data for payroll processing and generation of various Management Information Reports. The development should be carried out in Oracle platform.
2.0 New requirements will be spelt out later.
3.0 The software developed will be property of BHEL
4.0 A few of the required reports are available at ARS_annexure.
5.0 The solution is Enterprisewide
Note on B1: pnrao:

## RCP-BM04
Specification Description | Quantity | BHEL Specification | Vendor compliance
Identity Card preparation | 7000 | Photography, finger print enrolment,card preparation and lanyard attachment.
The identity card will be held in a plasic card holder which has a lanyard coupled with a clip.
Additional card preparation,if any will be on the same rates
Note on B1: pnrao:

## RCP-BM03
Specification Description | Quantity | BHEL Specification | Vendor compliance
Exit Readers | 110 | Proximity type
1.0. The reader should operate the access control mechanism when a identity card is brought with in a minimum distance of 4 cms.
2.0 The door or turnstile should get activated on presentation of card.
3.0 After the activation of access control mechanism the reader should store the transaction of employee exit in the system
Note on C1: pnrao:

## RCP-BM02B
Specification Description | Quantity | BHEL Specification | Vendor compliance
Smart Cards | 6000 | 4K memory
1.0 The cards should be able to hold 3 finger print patterns
2.0. The 4K smart cards should be usable for other applications using Digital certificates etc
3.0 The card will be used for identification of employee and permit access to BHEL premises
4.0 The same card should permit employee to enter different work premises as per requirement.
5.0 The card will be used as proximity card with in a distance of 4 cms.
Note on B1: pnrao:

## RCP-BM02A
Specification Description | Quantity | BHEL Specification | Vendor compliance
Smart Cards | 4000 | 2K
1.0 The cards should be able to hold 3 finger print patterns in 2K cards.
2.0 The same card should permit employee to enter different work premises as per requirement.
3.0 The card will be used as proximity card with in a distance of 4 cms.
Note on B1: pnrao:

## RCP-BM01
Specification Description | Quantity | BHEL Specification | Vendor compliance
Biometric Card Readers | 80 | Proximity type, BIO API standard or equivalent.
1.0 The reader should sense the identity card when brought to the proximity of at least 4 cms and should be able to transfer the finger print patterns of the card holder to the cardreader memory and match these patterns when the finger is put on the sensor .
2.0 The reader should be able to match any of 3 finger pattens.
3.0 The system should be able to activate turnstiles for access permission
4.0 The access permission should be less than 3 seconds.
5.0 Finger print sensor to be optical type
6.0 Fault Rejection rate < 1%
7.0 The system to be Impact resistant,scratch resistant ,weather durable and corrosion free
8.0 The readers to be mounted on stands for ease of operation and accessibility
9.0 The proximity reader and finger print sensor are enclosed in the same unit
10.0 The readers should operate in industrial environment.Should be rugged to withstand open environment.Only shed type enclosures are provided
Note on B1: pnrao:

## Specifications
Specifications for the Biometric Access Control System
Specification Description | Quantity | BHEL Specification | Vendor compliance
Biometric Card Readers | 60 | Proximity type, BIO API standard or equivalent. Readers not to have key pads
Smart Cards | 8000 | 16 K
Exit Readers | 60 | Vendor to specify
Identity card preparation including Photography | 8000 | Photography to be carried out in BHEL premises and identity cards and embedded finger print patterns to be prepared
Software development and transfer of data for Pay roll & other applications | 1 | Software to be developed to be in line with already existing Access control/Attendance recording software and also to meet future requirements
System Integration | 1 | All the above to be in line with access control with authentication and Attendance recording system
Central Server | 1 | Please see Central server sheet
PCs/Cluster controllers | 8 | Data storage locationwise or alternate solution
Finger printing machines | 2 | For preparation of cards in HR and CISF locations
UPS with 12 Hours battery backup | 8 | Vendor to specify
Biometric Card Readers | 8 | Proximity type, BIO API standard or equivalent. Readers with key pads for use by CISF
Note on B2: pnrao: