## Sheet1
| BHARAT HEAVY ELECTRICAL LIMITED |  | Enquiry No. : | ______________________
| UNIT'S ADDRESS: |  | Due Date : | ______________________
| CONTACT PERSON'S NAME/DESIGN./PHONE NO./E-MAIL (FROM PURCHASE DEPTT.) |  | Supplier Qtn. No.: | ______________________
|  |  | Date : | ______________________
SPECIFICATION CUM COMPLIANCE CERTIFICATE OF 160TON C-FRAME MECHANICAL PRESS (ECCENTRIC)
NOTE:-
1. Vendor must submit complete information against clause no. 17. The offer meeting this clause would only be processed.
2. The "Offered" Column and where applicable, the "Deviations" & "Remarks" Column of this format shall be filled in by the Vendor and submitted along with the offer. Inadequate / incomplete, ambiguous or unsustainable information against any of the clause of the specifications/ requirements shall be treated as non-compliance.
3. The offer and all documents enclosed with offer should be in English language only.
NAME & ADDRESS OF THE SUPPLIER : |  |  | NAME & ADDRESS OF THE INDIAN AGENT :
TELEPHONE NOS.: |  |  | TELEPHONE NOS.:
FAX NOS.: |  |  | FAX NOS.:
E-MAIL ADDRESS : |  |  | E-MAIL ADDRESS :
SCOPE: SUPPLY, ERECTION & COMMISSIONING OF 160 TON C-FRAME MECHANICAL PRESS (ECCENTRIC) COMPLYING WITH SPECIFICATIONS AS BELOW.
Sl.No. | Description for BHEL Requirement (Specification No.S-EMT-129 /00 Dt.30.08.2006) | Specified/To be confirmed by | Offered | Deviations | Remarks
1 | PURPOSE & WORK PIECE:
1.1 | PURPOSE: For blanking of laminations from silicon steel sheets.
1.2 | Work piece:
1.2.1 | Punching of pole laminations, segments, thermometer slots on stator laminations using silicon steel as raw material.
2 | SPECIFICATION: (160TON CAPACITY, C-FRAME, GEARED, NON-INCLINABLE MECHANICAL ECCENTRIC POWER PRESS)
2.1 | TECHNICAL PARAMETERS:
2.1.1 | Force : | 1600 KN
2.1.2 | Rated distance before B.D.C : To be specified | Vendor
2.1.3 | Adjustability of stroke : Manual | 20 - 125mm
2.1.4 | No.of slide strokes : | 40/min (Fixed)
2.1.5 | Throad depth : | 385mm(minimum)
2.1.6 | Shut height over bolster (stroke down & adjustment up) : | 380mm
2.1.7 | Slide adjustment (Manual) : | 125mm
2.1.8 | Slide area (LR X FB) : | 710 x 600mm
2.1.9 | Bolster area (L-R X F-B) : | 1250 x 760mm
2.1.10 | Bolster thickness : To be specified | Vendor
2.1.11 | Clear distance between uprights: To be specified | Vendor
2.1.12 | Main motor (KW X RPM) : To be specified | Vendor
2.1.13 | Height from floor to top of bolster : | 900mm
2.1.14 | Dimensions of clamping slots : As per details in the enclosed drg 3-EMT-0824 Rev 00
2.1.15 | Spacing of clamping slots: As per details in the enclosed drg 3-EMT-0824 Rev 00
2.1.16 | Bed opening: As per details in the enclosed drg 3-EMT-0824 Rev 00
2.1.17 | Clamping hole in ram dia/depth : 50/85mm
2.1.18 | Overall dimensions of press: To be specified | Vendor
2.2 | CONSTRUCTION DETAILS: | Vendor
2.2.1 | Furnish design and constructional features of the press. | Vendor
2.2.2 | Pneumatic clutch and brake unit of heavy duty and no inertia for quick stoppage of slide and pneumatic action control by double safety electro pneumatic valve. Specify the make. Silencer also to be provided. | Required
2.2.3 | Overload protection: Hydraulic/Shear plate | Vendor
2.2.4 | Production counter (Mechanical): To be provided | Vendor
2.2.5 | Photo electric safety device: To be provided | Vendor
2.2.6 | Lubrication system: Furnish details | Vendor
2.3 | PRESS OPERATION & CONTROLS: Furnish full details. Additional foot switch for the operation of the press to be provided. | Vendor
2.4 | ELECTRICAL SYSTEM :
2.4.1 | 415V + 10% / -15%, 50HZ +/-3 HZ, 3 Phase AC (3 wire system with out neutral) Power Supply Source will be provided by BHEL at a single point near the machine, as per layout recommended by Vendor. All types of cables, connections, circuit breakers etc. required for connecting BHEL's power supply point to different parts of the machine/control cabinets, shall be the resposibility of vendor. Requirement of grounding/earthing with required material details is to be informed by vendor well in advance so that same could be incorporated during construction of foundation. | Vendor
2.4.2 | Tropicalisation: All electrical / electronic equipment shall be tropicalized | Vendor
2.4.3 | All electrical & electronic control cabinets & panels should be dust and vermin proof | Vendor
2.4.4 | All electrical components in the cabinets should be mounted on DIN Rail | Vendor
2.4.5 | All electrical and electronic panels including operator's panel should be provided with fluorescent lamps for sufficient illumination and power receptacles of 220Volts, 5/15 Amp AC. All adapters/receptacles should have compatibility with Indian equivalents. | Vendor
2.4.6 | Motors shall conform to IEC or Indian Standards | Vendor
2.4.7 | All the cable trays required for laying of cables should be included in the offer. | Vendor
2.4.8 | Vendor should ensure the proper earthing for the machine and its peripherals. | Required
2.5 | SAFETYARRANGEMENTS: Following safety features in addition to other standard safety features should be provided on the machine: | Vendor
2.5.1 | Machine should have adequate and reliable safety interlocks / devices to avoid damage to the machine, workpiece and the operator due to the malfunctioning or mistakes.
2.5.2 | All the pipes, cables etc. on the machine should be well supported and protected.
2.5.3 | All the rotating parts used on machine should be statically & dynamically balanced to avoid undue vibrations.
2.5.4 | Emergency Switches at suitable locations as per international norms are to be provided.
2.5.5 | Oil & water pipe lines should not run with electrical cable in the same tray / trench.
2.5.6 | Safety lights at suitable locations.
2.6 | ENVIRONMENTAL PERFORMANCE OF THE MACHINE : | Vendor
The Machine shall conform to following factors related to environment :
(a) Maximum noise level shall be 85 dB(A) at normal load condition, 1 M away from the machine. This will be measured as per international standards like DIN 45635-16. Supplier to demonstrate compliance to noise level, if so required.
(b) There shall not be any emissions from the machine.
( c) There should not be any effluent from the machine. In case there are any effluents from the machine, requisite effluent treatment plant or pollution control device should be built into the machine by the supplier.
(d) No hazardous chemicals shall be required to be used in the machine.
(e) If any safety / environmental protection enclosure is required it should be built in the machine by the vendor.
(f) Paint of the machine should be oil resistant and should not peel off.
3 | PNEUMATIC SYSTEM | Vendor
3.1 | AIR COMPRESSOR:
3.1.1 | Independent Air Compressor (of reputed Indian make) with refrigerated type Dryer & Filter of suitable capacity for the total compressed air requirements of the machine & accessories and to suit required air quality should be supplied. The system should be so designed to have additional provision and required accessories before Refrigerated type Air Dryer so that BHEL compressed air supply having pressure 5Kg/cm2 could be used as and when required. The compressor unit should be suitable for continuous duty operation. | Vendor
3.1.2 | Make & Model of Air Compressor.
3.1.3 | Make & Model of Refrigerator type Dryer.
3.1.4 | Capacity (Flow, Pressure & KW)
3.2 | COMPRESSED AIR POINTS:
3.2.1 | Compressed air point with manual ON/OFF valve and Flexible pipe of suitable length for work piece cleaning.
4 | LEVELING AND ANCHORING SYSTEM: Complete anchoring system including foundation bolts, anchoring materials etc shall be supplied. | Vendor
5 | TOOLS FOR ERECTION, OPERATION & MAINTENANCE :
5.1 | Special tools and equipment required for erection of the machine shall be brought by the vendor. Necessary tools like Torque Wrench, Spanners, Keys, grease guns etc., for operation and maintenance of the machine should be supplied. List of such tools should be submitted with offer. | Vendor
6 | SPARES: | Vendor
6.1 | Itemised break up of spares as recommended by vendor, required for 2 years trouble free operation of the machine shall be quoted. (Unit price of each items of spare should be offered).
6.2 | All types of spares for total machine and accessories should be available for atleast ten years after supply of the machine. If machine or control is likely to become obsolete in this period, the vendor should inform BHEL sufficiently in advance and provide drawings of parts / details of spares & suppliers to enable BHEL to procure these in advance, if required
6.3 | Vendor to confirm that complete list of spares for machine and accessories, along with specification / type / model, and name & address of the spare supplier shall be furnished along with documentation to be supplied with the machine
7 | DOCUMENTATION: Five sets of following documents (Hard copies) in English language should be supplied along with the machine. | Vendor
7.1 | Operating manuals of the machine.
7.2 | Detailed Maintenance manual of machine with all drawings of machine assemblies/sub-assemblies/parts including Electrical / Pneumatic/ Coolant / Hydraulic circuit diagrams. All Assembly/ Sub Assembly Drawings shall be supplied with the part list also
7.3 | Catalogues, O&M Manuals of all bought out items including drawings,wherever applicable.
7.4 | Complete Master List of parts used in the machine shall be submitted by the vendor.
7.5 | One additional set of all the above documentation on CD ROM, wherever possible.
8 | FOUNDATION: Vendor shall submit the preliminary layout drawing for getting BHEL's approval within one month from the date of LOI/PO whichever is earlier. Soil condition data will be furnished by BHEL along with the approval. Complete foundation design including details like static / dynamic loads etc. and final layout drawings shall be submitted by the supplier with in a month after getting BHEL's approval. The Layout should consist of all requirements pertaining to complete machine and all accessories. BHEL shall construct complete foundation for the machine under supervision of supplier and at supplier's responsibility. Vendor should arrange equipment required for the testing of foundation, if required by the vendor. The vendor shall also indicate detailed specification of grouting compound and grouting procedure etc., for foundation bolts of the machine. | Vendor
9 | ERECTION AND COMMISSIONING : | Vendor
9.1 | Supplier to take full responsibility for carrying out the erection & commissioning of the machine, its control system and all types of other supplied equipment. Service requirement like power, air & water shall be provided by BHEL at only one point to be indicated by supplier in their foundation/layout drawings. Other requirements like crane and helping personnel shall also be provided by BHEL. Details of these requirements should be informed by vendor in advance. | Vendor
9.2 | Successful proving of the press by the supplier shall be considered as part of commissioning. All tests as mentioned at Sl.No.13.2 shall form part of commissioning activity. | Vendor
9.3 | Tools, Tackles, instruments and other necessary equipment required to carry out all above activities should be brought by the supplier. | Vendor
9.4 | Commissioning spares, required for commissioning of the equipment within stipulated time, shall be brought by the supplier on returnable basis. | Vendor
9.5 | All Cover Plates required for the equipment and its peripherals including pits, if any, shall be supplied and installed by the vendor. The plates should be sourced from India | Vendor
9.6 | Portion, if any, of the machine, accessories and other supplied items where paint has rubbed off or peeled during transit or erection should be repainted and merged with the original surrounding paint by the vendor. For this purpose, the vendor should supply sufficient quantity of touch-up paint of various colours of paint used. | Required
9.7 | Schedule of Erection and Commissioning shall be submitted with the offer. | Vendor
9.8 | Charges, duration, terms & conditions for E&C should be furnished in detail. | Vendor
10 | Accuracy tests: | Vendor
10.1 | Geometrical accuracies confirming to international standards DIN 8650/Equivalent ISO/JIS standard.
10.1.1 | Furnish geometrical accuracy test chart.
10.1.2 | Geometrical tests as per above to be demonstrated to BHEL engineers during pre-acceptance tests at suppliers works and during erection and commissioning at BHEL works.
11 | AMBIENT CONDITIONS & THERMAL STABILITY :
11.1 | The machine should work trouble free under following operating conditions Power Supply: Voltage: 415 V +10%, - 15% Frequency: 50 Hz +3%, - 3% No. of phases = 3 Ambient Conditions: Temperature = 5 to 45 degree celsius Relative Humidity = 95% max. (Vendor to confirm that machine is suitable for above and details of | Vendor
provisions on the machine for the same are to be furnished by Vendor)
11.2 | Weather conditions are tropical, Atmosphere may be dust laden during some part of the year. Machine shall be kept in the normal shop floor condition. Max. temperature variation is up to 25 deg Celsius in 24 hours. (Vendor to confirm that machine is suitable for above and details of provisions on the machine for the same are to be furnished by Vendor) | Vendor
11.3 | Thermal Stability of the complete machine keeping in view specified Ambient Conditions at BHEL works, trouble free operation of the machine should be ensured by vendor. (Vendor to confirm that machine is suitable for above and details of provisions on the machine for the same should be furnished by Vendor) | Vendor
12 | PROVEOUT OF THE PRESS: | Vendor
12.1 | The press is to be proved at BHEL works for its proper function by demonstrating all the functions as per technical parameters.
13 | MACHINE ACCEPTANCE: (Tests/activities to be performed by vendor) | Should be accepted and confirmed by Vendor
13.1 | Tests/activities should be carried out at supplier's works on the machine before dispatch.
13.1.1 | Vendor to demonstrate all the functions of the machine.
13.1.2 | Vendor to demonstrate geometrical accuracies as per test chart at vendors works during inspection of the machine by BHEL engineers.
13.2 | Tests to be carried out at BHEL works while commissioning the machine.
13.2.1 | Vendor to demonstrate geometrical accuracies as per test chart.
13.2.2 | Vendor to demonstrate all the functions of the machine and prove out the machine for its function.
14 | PACKING: Proper packing of the items is to be ensured to avoid any damage in transit. In case of foriegn suppliers, Sea worthy & rigid packing for all items of complete equipment, all accessories and other supplied items to avoid any damage/loss in transit. When the equipment is despatched in containers, all small loose items shall be suitably packed in boxes | Vendor
15 | GUARANTEE : 24 Months from the date of acceptance of the machine. | Vendor
16 | GENERAL : The vendor should submit the following information. | Vendor
16.1 | Machine Model: | Vendor
16.2 | Total connected load (KVA): | Vendor
16.3 | Floor area required (Length, Width, Height) for complete equipment & accessories | Vendor
16.4 | Painting of machine/electrical panals: RAL 6011 Apple green ( polyurethane paint) | Required
16.5 | Total weight of the equipment. | Vendor
16.6 | Weight of heaviest part of machine | Vendor
16.7 | Weight of the heaviest assembly/ subassembly of the Machine | Vendor
16.8 | Dimensions of largest part/ subassembly/ assembly of the machine | Vendor
16.9 | Vendor to submit, along with offer, the reference list of customers where similar machines have been supplied mentioning the customer, Machine Model, major specifications of the supplied machine, Year of Supply etc | Required
16.1 | Detailed catalogues , sketch/ photographs of the machine should be submitted with the offer. | Required
16.11 | Hydraulic, Pneumatic & oil pipings should be preferably metallic except places where flexible pipings are essential.All the pipes required for the same shall be included in the standard scope of the machine. | Vendor
16.12 | Delivery period: To be indicated | Vendor
17 | QUALIFYING CONDITIONS: Only those vendors who have supplied and commissioned at least 1 No.of 160ton mechanical presses (eccentric) or higher capacity presses for similar applications in the past ten years (on the date of opening of tender) and such machine is presently working satisfactory for more than one year after commissioning (on the date of opening of tender) should quote. However if such machine (s) has/had been supplied to BHEL, then such machine should be presently working satisfactorily for more than six months after its commissioning and acceptance (on the date of opening of tender) in BHEL, should quote. The following information is to be submitted by vendor about the companies where similar machines have been supplied. This is required from all the vendors for qualification of their offer.
17.1 | Name of the customer / company where similar press is installed.
17.2 | Complete postal address of the customer.
17.3 | Month & Year of commissioning.
17.4 | Application for which the press is supplied
17.5 | Name and designation of the contact person of the customer.
17.6 | Phone, FAX no. and email address of the contact person of the customer.
17.7 | Performance certificate from customer regarding satisfactory performance of the machine supplied to them.
17.8 | BHEL reserves the right to verify the information provided by vendor. In case the information provided by vendor is found to be false/incorrect, the offer shall be rejected.