## plc band saw
| BHARAT HEAVY ELECTRICALS LIMITED |  |  |  | Date : | ____________
| Heavy Power Equipment Plant, Ramachandrapuram, |  |  |  | Due Date : | ____________
| Hyderabad - 502 032. INDIA. |  |  |  | Supplier Qtn. No.: | ____________
| Purchase Dept. : 040 - 23021910 & 23021954 & 23182208 |  |  |  | Date : | ____________
E-mail(Purchase Dept.) :
TENDER DOCUMENTS TO BE FILLED BY THE SUPPLIER FOR SUPPLY OF
Fully Automatic Programmable Double column Horizontal Hydraulically operated Metal Cutting Band Saw Machine ( Dia. 300 mm
Cutting capacity)
ADDRESS OF THE SUPPLIER :
TELEPHONE NOS.:
FAX NOS.:
E-MAIL ADDRESS :
Sl.No. | Description for BHEL Requirement |  |  | Offered | Deviations | Remarks
1 | The fully automatic band saw machine is required to cut carbon steel/alloy steel/stainless steel rounds/squares in the preparatory shop of 11 stores department.
2 | Technical Details.
2.1 | Material to be cut | : | Bar stock of Carbon Steel/Alloy steel/Stainless steel.
2.2 | Cutting capacity | : | Round of dia.300 mm and square of 300mm x 300mm
2.3 | Cutting speed -- Infinetely Variable ( Stepless ) | : | 17 to 120 Mtrs/min. AC drive details to be furnished.
2.4 | Saw motor rating | : | >5 HP
2.4.1 | Saw motor RPM |  | 1440 RPM
2.5 | Hydraulic motor rating & RPM | : | Supplier to indicate
2.6 | Coolant motor capacity and size of tank | : | Supplier to indicate
2.7 | Size of Bi-metallic band saw blade | : | 4100 x 34 x 1.1 mm thick
2.8 | Electric input power supply | : | 415 V ±10%, 50 Hz 3-phase supply
2.9 | Control voltage |  | 24V DC /220 VAC
2.1 | Max. length of cut of single piece that can be programmed | : | 600 mm
2.12 | Cutting programme features included.
| >Max. of no. of options that can be programmed. | : | 99
| >No. of items that can be prioritised per day. | : | 10
| >Programme feature provided | : | Vendor to indicate
3.0 | Electrical &Electronics
3.1 | PLC: With necessary software Type and other tech details to be furnished with offer |  | Make : Siemens/ Fanuc latest version
3.2 | Motors:Type and other tech details to be furnished with offer |  | Make : Siemens/ Fanuc/Indramat latest version
3.3 | Drive with choke: Infinitely variable AC digital drive.Type and other tech details to be furnished |  | Make : siemens/ Fanuc/Indramat latest version
3.4 | Control panel: Stand alone type with min IP54 degree of protection.Suitable to mount PLC, Drives, switchgear.
3.5 | Powersupply: 24V DC regulated for PLC and I/Os. |  | Make: Siemens/Nemic-lambda /Astec/Bullpower systems
3.6 | Transformers: Isolation and control transformers with suitable safety enclosure. Test certificates to be furnished |  | Of reputed make
3.7 | Switchgear items:Contactors, MCBs,OLRs, Push buttons Etc. |  | Make:Siemens.
3.8 | Limit Switches and Proximity Swithes |  | Make: Balluf/ Euchner
4 | The following form a part of standard supply.
>Auto sequencing with PLC and numerical controlled.
>Automatic blade selection depending on the type of material to be cut.
>Automatic cutting arm positioning depending on the size of material to be cut.
>Hydaulic shuttle vice for auto indexing & clamping.
>Hydraulic blade guide for rigid holding of blade in carbide wear plates.
>Infinitely variable feed control valve.
>Hydraulic band tensioning attachment.
>Hydraulic vices & shuttle system for auto clamping
>Wire brush for blade gullet cleaning
>Controlled differential cutting pressure for easy to
difficult material cutting.
>Automatic blade guide setting with vice opening and closing
>Sleeve for columns
>Automatic cut length setting by digital linear scale (Transducer type)
| Centralised lubrication system |  | Supplier to indicate
>Piece counter & length multiplier
>Floating shuttle vice for forged & uneven surface bars.
>Infinitely variable AC frequency drive for saw blade speed control
>Motorised screw type swarf conveyor and container
>Coolant arrangement with washing nozzle
>Shuttle stroke length attachment 550 mm.
5 | Supplier shall explain constructional features of machine including cutting arm.
5.1 | The infinitely variable pressure controlled cutting feed & up ward return rapid movement shall be provided by a hydraulic cylinder.
5.2 | The machine shall be provided with auto height stop on return stroke of cutting arm.
5.3 | The machine shall be provided with display of Hydraulic /Pneumatic circuit , lube schedule on anodised sheet on the machine itself
5.4 | The machine shall be provided with oil/ grease guns if required
5.5 | Fully automatic hydraulically operated fuctions include
>Cutting feed and rapid reverse of cutting arm
>Blade tensioning when hydraulic power is on and tension release no sooner machine is switched off
>Automatic clamping before cutting arm starts moving down for cutting
>Carriers vice release and clamps once the cycle is set and synchronised with length of indexing table
>Apart from fully automatic cycle manual mode of operation shall be provided to facilitate initial setting
>Automatic machine stop when blade fails
>Operators control panel shall be provided at easily accesible location.
5.6 | Safety features shall be provided to prevent damages during job loading, hydraulic failure, power failure, blade failure and over load protection.
5.7 | Details of clamping vice shall be furnished.
5.8 | Safety guards shall be provided for all rotating parts. The guards provided shall comply with Indian Standards.
6 | The following optional items shall be quoted for, with separate price breakup.
6.1 | Motorised wire brush unit.
6.2 | Automatic centralised lubrication system for main columns
6.3 | Material support stands of standard height for length of 4 meters.
6.4 | Five nos. of bi-metallic band saw blades.
6.5 | Two (2 ) sets of seal kits
6.6 | Automatic Electronic Counter sytem to record and update number of pieces cut
7 | Recommended spare parts for 2 years normal operation to be quoted with price breakup.spare parts package shall include one set of seals for all cylinders
7.1 | Standard power cable of min. 10 meter length shall be supplied with the band saw machine for input supply from the mains.
8 | Five sets of operating instructions & maintenance manuals shall be supplied along with the machine
8.1 | After placement of order supplier shall furnish 3 sets of civil foundation drawings.
8.2 | Three sets of operation,programming, and maintenance manuals of PLC. Two hard copies of PLC shall be furnished.
8.3 | Three sets of detailed mechanical,Hydraulic and electrical diagrams shall be furnished.
8.4 | One copy of PLC shall be furnished in CD.
8.5 | Catalogues of bought out items shall be furnished along with the machine.
9 | Tropicalisation: The fully automatic band saw machine shall be designed and manufactured for continuous operation of cutting of bar stock at an ambient temperature of 45ºC max. and relative humudity of 95% maximum.
10 | Accessories needed viz. voltage stabilizer and Isolation transformer of reputed make shall be quoted for with separate price break up.
11 | BHEL Engineers will inspect the Automatic PLC based metal cutting Band saw machine at the supplier's works before dispatch.
12 | Suppliers who are in the manufacture of similar Fully Automatic Programable Double column metal cutting band saw machines since 5 years will be considered. The machine supplied by them shall be working satisfactorily for at least one year.
12.1 | The supplier shall furnish customer reference list where similar machine is installed with complete postal address, year of commissioning the machine and contact phone no. etc.
13 | Commissioning and prove out of all the equipments at BHEL is suppliers responsibility. During commissioning supplier engineer shall prove the machine for running two days under continuous operation.
13.1 | Supplier shall demonstrate10 cuttings of 10 sizes each of diferent materials viz. carbon steel, stainless steel, nimonic rounds.
14 | The supplier shall impart training for two operators on operation and two persons on maintenance of the machine at suppliers works and one person on PLC at PLC manufacturer's training facility.
15 | The equipment shall be guaranteed for satisfactory performance of at least 18 month from the date of commissioning.
16 | The quotation shall be submitted in point to point answers and one copy of the specification sheet is to be duly filled and submitted to BHEL as the party's offer without which the offer will not be considered.
17 | All the documents must be 100% in english language.
L.A.Narendranath |  | A.K.Jha |  | N.Vijaya Sagar
Manager/11 Stores |  | D.G.M./Stores |  | Sr.Manager/Electronics(M&S)
C.V.Sambhuprasad |  | A.B.Ravichandran
Sr.D.G.M./TD |  | D.G.M./M&S-TCGT
Note on C37: SAGAR NV: switchgear is not being visible
Note on E21: SAGAR NV: at what speed
Note on E23: SAGAR NV: at what speed
Note on E35: SAGAR NV: Indramat to be added
Note on E36: SAGAR NV: Indramat to be added