## band saw
| BHARAT HEAVY ELECTRICALS LIMITED |  |  |  | Date : | ____________
| Heavy Power Equipment Plant, Ramachandrapuram, |  |  |  | Due Date : | ____________
| Hyderabad - 502 032. INDIA. |  |  |  | Supplier Qtn. No.: | ____________
| Purchase Dept. : 040 - 23021910 & 23021954 & 23182208 |  |  |  | Date : | ____________
E-mail(Purchase Dept.) :
TENDER DOCUMENTS TO BE FILLED BY THE SUPPLIER FOR SUPPLY OF
Semi Automatic Hydraulically Operated Band Saw Machine( Dia. 500 mm Cutting capacity )
ADDRESS OF THE SUPPLIER :
TELEPHONE NOS.:
FAX NOS.:
E-MAIL ADDRESS :
Sl.No. | Description for BHEL Requirement |  |  | Offered | Deviations | Remarks
1 | The Semi automatic hydraulically operated band saw machine is required to cut carbon steel/alloy steel/stainless steel rounds/squares in the preparatory shop of 11 stores department.
2 | Technical Details.
2.1 | Material to be cut | : | Bar stock of Carbon Steel, Alloy steel and Stainless steel.
2.2 | Cutting capacity | : | Round of dia.500mm & Square of 500 x 500mm
2.3 | Cutting speed -- Infinetely Variable | : | 20 to 100 Mtrs./Min.
2.4 | Saw motor rating |  | > 12 HP
2.4.1 | Saw motor RPM |  | 1440 RPM
2.5 | Infinitely variable speed drive and motor (Type and details) | : | Make:Siemens/Fanuc/Indramat
2.6 | PLC(type and details to befurnished) | : | Make:Siemens/Fanuc
2.7 | Hydraulic motor rating & RPM |  | supplier to indicate
2.8 | Switch gear items | : | Make:Siemens
2.9 | Cables | : | Make: LAPP/Reputed
2.1 | 24VDC power supply. | : | Make: Siemens/ Nemic-lambda/Astec/Bullpower systems
2.11 | Control voltage | : | 24 V DC/220 V AC
2.12 | Size of Bi-metalic band saw blade | : | 6900 x 38 x 1.6 mm thick
2.13 | Size of coolant tank and motor capacity | : | Vendor to indicate
2.14 | In coming electric power supply | : | 415 V ±10%, 50 Hz 3-phase supply
2.15 | Hydraulically operated functions: | : | Vendor to indicate
3.0 | The machine shall comprises of following.
>Infinetely variable speed drive unit for 20 to 100mtrs/min
>Automatic adjustment of saw frame.
>Feed control valve
>Hydaulic blade tensioning wire brush
>Hydraulic clamping vice
>Auto blade guide setting with tungston carbide face guides
>Automatic hydraulic feed sensor regulator
>Rubber bellows
>Coolant tank with motor and 2 nozzles for cleaning & cooling
>Separate control panel
| >Centralised lubrication system |  | supplier to indicate
4.0 | Supplier shall indicate constructional details of machine including cutting arm.
4.1 | Details of variable pressure controlled cutting feed & up ward return rapid movement to be explained.
4.2 | Auto height stop of cutting arm is to be provided.
4.3 | Cutting feed and rapid reverse of cutting arm shall be included in hydraulically operated function.
4.4 | Blade tensioning when hydraulic power is on to be explained.
4.5 | Apart from semi automatic cycle, operation in manual mode is to be provided.
4.6 | Auto stop when blade breaks/fails is to be included.
4.7 | Operators control shall be provided at easy accessible location
4.8 | Safety guards provided shall comply with Indian Standards
4.8 | Safety features shall be provided to prevent damages during job loading, hydraulic failure, power failure, blade failure and over load protection.
4.9 | Details of clamping vice to be furnished
4.1 | The machine shall be provided with display of hydraulic / pneumatic circuit , lube schedule on Anodised sheet on the machine itself.
4.11 | The machine shall be supplied with oil/grease guns if required
4.12 | One hard copy and one soft copy ( CD ) of PLC shall be furnished
5.0 | The following optional items are to be quoted for, with separate price breakup.
5.1 | Hydraulic operated 600 mm stroke - 1000 mm shuttle table to position the bar on machine to cut piece length.
5.2 | Motorised wire brush unit.
5.3 | Material support stands of standard height for length of 4 meters.
5.4 | Five nos. of bi-metaulic band saw blades.
5.5 | Two (2 ) sets of seal kits
5.6 | Automatic Electronic Counter sytem to record and update number of pieces cut
5.6 | Isolation transformer with safety enclosure for the machine. Test certificate to be furnished.
6 | Recommended spare parts for 2 years normal operation to be quoted with price breakup.Spare parts package shall include set of seals for all cylinders.
6.1 | Standard power cable of min. 10 meter length shall be supplied with the machine for input supply from the mains.
7.0 | After placement of order supplier shall furnish 3 sets of civil foundation plan.
7.1 | Five sets of operation & maintenance instruction manuals of the machine shall be furnished along with detailed electrical circuit drawing,mechanical and hydraulic drawings.
8 | Tropicalisation:The Semi Automatic band saw machine shall be designed and manufactured for continuous operation of cutting bar stock at an ambient temperature of 45 º C max. and relative humidity of 95 % maximum
9.0 | BHEL Engineer will inspect the machine at the suppliers works before dispatch.
10 | Supplier's who are in the manufacture of similar machines since 5 years will be considered. The machine supplied by them shall be working satisfactorily for at least one year.
10.1 | The supplier shall furnish customer reference list where similar machine is installed with complete postal address, year of commissioning the machine and contact phone no. etc.
11 | Commissioning and prove out of the equipment at BHEL is supplier's responsibility. During commissioning supplier's engineer shall run the machine for two days in continuous operation.
11.1 | During commissioning supplier shall demonstrate 10 cuttings of maximum size rounds.
11.2 | Supplier shall impart training for two operators ,two maintenance personnel on the machine at suppliers works and for one Electronics person on PLC at PLC Manufacturers training facility.
12 | The equipment shall be guaranteed for satisfactory performance of at least 18 month from the date of commissioning.
13 | The quotation shall contain point to point answers for all specific clauses and comparitive statement clearly indicating conformance/non-conformance shall be included.
14 | Catalogues of all the bought out items with test certificates shall be furnished along with m/c.
Note on C23: SAGAR NV: details to be added
Note on E21: SAGAR NV: Greater than to added