## CNC shearing
| BHARAT HEAVY ELECTRICALS LIMITED |  |  |  | Date : | _________
| Heavy Power Equipment Plant, Ramachandrapuram, |  |  |  | Due Date : | _________
| Hyderabad - 502 032. INDIA. |  |  |  | Supplier Qtn. No.: | _________
| Purchase Dept. : 040 - 23021910 & 23021954 & 23182208 |  |  |  | Date : | _________
E-mail(Purchase Dept.) :
TENDER DOCUMENTS TO BE FILLED BY THE SUPPLIER FOR SUPPLY OF
Fully Automatic PLC based Shearing Machine
ADDRESS OF THE SUPPLIER :
TELEPHONE NOS.:
FAX NOS.:
E-MAIL ADDRESS :
Sl.No. | Description for BHEL Requirement |  |  | Offered | Deviations | Remarks
1 | The Fully Automatic PLC based Shearing Machine is required to shear stainless steel sheets upto 2.0 mm thickness in the preparatory shop of 11 stores department.
1.1 | In single shear cycle different lengths of same width sheet are required to be programmed & cut
2 | Technical Details.
2.1 | Material to be cut | : | Mild Steel and Stainless steel sheets
2.2 | Method of shearing | : | Vendor to indicate
2.3 | Cutting width | : | 2.5 meter
2.4 | Thickness of sheet to be cut |  | 0.1 to 2mm
2.4 | Back stop dimension | : | 5 to 750mm
2.5 | Rake angle | : | 0.9°
2.6 | Stroke/minute(for reference) | : | 36
2.7 | Table extensions | : | 2
2.8 | working height | : | 800 mm
2.9 | Part width for front delivery | : | 750 mm
2.1 | Part width for rear delivery | : | 250 mm
2.11 | Accuracy of shearing | : | +/- 0.1 mm
2.12 | Shear blade dimensions |  | Supplier to furnish dimensional sketch of the shear blade
2.13 | Machine length | : | Vendor to indicate
2.14 | Machine depth/height | : | Vendor to indicate
2.15 | Drive power | : | > 3.0 KW
2.16 | Electric incoming power supply for the machine | : | 415 V ±10%, 50 Hz 3-phase supply
2.17 | Air supply requirement viz, Pressure, flow rate | : | Vendor to indicate
3 | ELECTRICAL & ELECTRONICS.
3.1 | PLC With necessary software | : | Make: Siemens/FANUC of latest version.
( Type and other technical data to be furnished with the offer )
3.2 | Motors | : | Make: Siemens/Fanuc/Indramat
(Type and other technical data to be furnished with the offer )
3.3 | Drive of latest version with choke | : | AC digital drive: Make Siemens/Fanuc/Indramat
( Type and other technical data to be furnished with the offer )
3.4 | Control panel | : | Stand alone type with IP54 degree of protection. Suitable to mount PLC, Drives & switchgear.
3.5 | Powersupply: 24V DC regulated for PLC and I/Os. |  | Make: SITOP/Astec/Omron/Bullpower systems/Nemic-lambda
3.6 | Transformers: Isolation and control transformers with suitable safety enclosures. Test certificates to be furnished |  | Reputed make
3.7 | Switchgear items: Contactors, MCBs,OLRs, Push buttons etc. |  | Make: Siemens.
3.8 | Limit switches and proximity switches |  | Make:balluf/ Euchner
4.0 | Standard equipment : The equipment comprises of following standard equipments.
4.1 | Automatic control for motorised back gauge
4.2 | Sheet support system
4.3 | Part chute for sorting cut pieces to the front & rear.
4.4 | Special blade suitable for shearing both MS & SS sheets.
4.5 | Wide & beveled table panel.
4.6 | Self cleaning squaring arm with scale
4.7 | 2 table extensions
4.8 | Quick blade clearance adjustment
4.9 | Front part collector
4.10 | Coating on table to avoid scratches
4.11 | Single or continuous stroke feature
4.12 | Centralised lubrication system Supplier to indicate
5.0 | Other features:
5.1 | No. of cuts to be made by the machine shall be programmed
5.2 | Material selection and thickness selection through PLC.
5.3 | The vendor shall explain back gauge system to move the sheet automatically forward from behind the clamping jaws and reposition the part for next cut without having to adjust the machine manually.
5.4 | Supplier shall explain how the blade gap is adjusted to accommodate change in the thickness of the sheet to be cut and to replace/change the worn out blade.
5.5 | The proposed system shall separate scrap from the cut pieces.
5.6 | System of returning the cut pieces to the operator.
5.7 | Vendor shall give details of constructional feature of the table, mechanical sheet support system guide blade.
5.8 | The machine shall be provided with display of hydraulic / Pneumatic circuit, lube shedule on Anodised sheet on the machine
6.0 | Technical catalogue of the machine shall be furnished along with the offer.
6.1 | After receipt of P.O., supplier shall furnish 3 sets of civil foundation plan for BHEL's approval.
6.2 | Five sets of operating instructions & maintenance manuals of the machine shall be furnished.
6.3 | Five sets of operation, programming, and maintenance manuals of PLC system shall be furnished.
6.4 | Three sets of detailed electrical ,mechanical and hydraulic diagrams shall be furnished.
6.5 | Three sets of PLC(Hard copy) shall be furnished.One copy of PLC shall be furnished in CD form
6.6 | Catalogue of all the bought out items shall be furnished along with the machine.
7 | TROPICALISATION: The equipment shall be designed & manufactured for continuous operation of the shearing machine at an ambient temperature of 45°C max. and humidity of 95% max.
8.0 | Electric motors shall conform to IEC or Indian standards and shall be of reputed make viz. Siemens/Fanuc/Indramat.
8.1 | Necessary safety guards shall be provided for fly wheel, blades and other rotating parts.The guards provided shall comply with Indian factory rules
8.2 | Emergency stop shall be provided as per norms..
9.0 | Spares required for 2 year normal operation shall be quoted separately with price breakup. Spare parts list shall be furnished separately.
10 | Accessories needed viz. voltage stabiliser, Isolation transformer of reputed make shall be quoted separately with price breakup.
10.1 | 1 set of shearing blades shall be quoted separately
10.2 | Supply of oil / grease guns if required
10.3 | Two ( 2 ) sets of seal kits shall be supplied as optional item
10.4 | Automatic Electronic Counter sytem to record and update number of pieces cut
11.0 | BHEL Engineer will inspect the Automatic PLC based shearing machine at the suppliers works before dispatch.
12.0 | Suppliers who are in the manufacture of similar machines since 5 years shall be considered. The machine supplied by them shall be working satisfactorily for at least one year.
12.1 | The supplier shall furnish customer reference list where similar machine is installed with complete postal address, year of commissioning the machine and contact phone no. etc.
13.0 | Commissioning and prove out of all the aspects of the machine is supplier's responsibility.
13.3 | Supplier shall demonstrate shearing of 10 sizes of stainless steel sheets of 3 different thicknesses.
14.0 | The supplier shall impart training for two operators on operation and two persons on maintenance of the machine at suppliers works and one person on PLC at PLC manufacturer's training facility.
15.0 | The equipment shall be guaranteed for satisfactory performance of at least 18 month from the date of commissioning.
16.0 | The quotation shall be submitted in point to point answer and one copy of the specification sheet is to be duly filled and submitted to BHEL as the party's offer without which the offer will not be considered.
Note on C42: SAGAR NV: latest version to be added
Note on E40: SAGAR NV: Indramat to be added
Note on E42: SAGAR NV: Indramat to be added