## Sheet1
| BHARAT HEAVY ELECTRICAL LIMITED |  | Enquiry No. : | ______________________
| UNIT'S ADDRESS: |  | Due Date : | ______________________
| CONTACT PERSON'S NAME/DESIGN./PHONE NO./E-MAIL (FROM PURCHASE DEPTT.) |  | Supplier Qtn. No.: | ______________________
|  |  | Date : | ______________________
SPECIFICATION CUM COMPLIANCE CERTIFICATE OF SELF ALIGNING MOTORISED ROTATOR SET OF CAPACITY 300TON
NOTE:-
1. Vendor must submit complete information against clause no. 14. The offer meeting this clause would only be processed.
2. The "Offered" Column and where applicable, the "Deviations" & "Remarks" Column of this format shall be filled in by the Vendor and submitted along with the offer. Inadequate / incomplete, ambiguous or unsustainable information against any of the clause of the specifications/ requirements shall be treated as non-compliance.
3. The offer and all documents enclosed with offer should be in English language only.
NAME & ADDRESS OF THE SUPPLIER : |  |  | NAME & ADDRESS OF THE INDIAN AGENT :
TELEPHONE NOS.: |  |  | TELEPHONE NOS.:
FAX NOS.: |  |  | FAX NOS.:
E-MAIL ADDRESS : |  |  | E-MAIL ADDRESS :
SCOPE: SUPPLY, ERECTION & COMMISSIONING OF SELF ALIGNING MOTORISED ROTATOR SET OF CAPACITY 300TON COMPLYING WITH SPECIFICATIONS AS BELOW.
Sl.No. | Description for BHEL Requirement Specification No.S-EMT-134/00 Dt.14.11.2006 | Specified/To be confirmed by | Offered | Deviations | Remarks
1 | PURPOSE & WORK PIECE:
1.1 | PURPOSE: For supporting and rotation of Generator stator of different sizes during winding in stator winding room.
1.2 | work piece : Stator core for winding
2 | SPECIFICATION:
2.1 | TECHNICAL PARAMETERS:
2.1.1 | Drive unit with forged steel rollers
2.1.1.1 | Drive section to rotate : | 300Ton
2.1.1.2 | Number of rollers : | 4 (Forged steel roller with collars at both ends)
2.1.1.3 | Load per section : | 150Ton on all rollers
2.1.1.4 | Load per section : | 75ton (on bottom rollers only)
2.1.1.5 | Surface speed : | 3500mm/min- 4000mm/min (fixed speed within the range)
2.1.1.6 | Motor: Furnish details like type, rating, speed etc. | Vendor
2.1.1.7 | Make of motor: Siemens / ABB/ Control Technique. | Vendor
2.1.1.8 | Gear box of Radicon/Elecon/Shanti make. Furnish details. | Vendor
2.1.1.9 | Size of rollers : To be furnished (minimum width 200mm) | Vendor
2.1.1.10 | Work diameter range of job : | 2000mm to 6000mm
2.1.1.11 | Clutches : Furnish details including declutching operation | Vendor
2.1.1.12 | Bed : M.S.Fabricated | Vendor
2.1.1.13 | Swing arm : M.S.Fabricated | Vendor
2.1.1.14 | Overall dimensions shall be limited to the maximum of length 4500 x width 1500mm x height 1500mm | Vendor
2.1.1.15 | Inching facility : To be provided for forward and reverse operation | Required
2.1.1.16 | Facility to clamp the unit to bed plates to be provided. | Required
2.1.1.17 | Tie rods for connecting drive and idler units to maintain uniform gap between the units and also to arrest movement of individual unit under load. Length of the tie rods shall be suitable for roller centre distances of (i) 3037mm (ii) 2803mm One set i.e, 2 Nos of tie rods to be supplied for each variety. | Vendor
2.1.2 | Idler unit with anti creep arrangement
2.1.2.1 | Load per section : | 150ton (on all rollers)
2.1.2.2 | Load per section : | 75 ton (on bottom roller only)
2.1.2.3 | Number of rollers : | 4 (Forged steel roller with collars at both ends).
2.1.2.4 | Overall dimensions shall be limited to the maximum of length 4500 x width 1500mm x height 1500mm | Vendor
2.1.2.5 | Facility to clamp the unit to bed plates to be provided. | Required
2.1.3 | CONTROLS: Operating control panel with pendent push buttons for forward, reverse rotation, stop and emergency stop to be provided. Inching facility for forward and reverse rotation to be provided. | Vendor
2.1.4 | ELECTRICAL SYSTEM :
2.1.4.1 | 415V + 10% / -15%, 50HZ +/-3 HZ, 3 Phase AC (3 wire system with out neutral) Power Supply Source will be provided by BHEL at a single point near the equipment, as per layout recommended by Vendor. All types of cables, connections, circuit breakers etc. required for connecting BHEL's power supply point to different parts of the equipment/control cabinets, shall be the resposibility of vendor. Requirement of grounding/earthing with required material details is to be informed by vendor well in advance. | Vendor
2.1.4.2 | Tropicalisation: All electrical / electronic equipment shall be tropicalized | Vendor
2.1.4.3 | All electrical & electronic control cabinets & panels should be dust and vermin proof | Vendor
2.1.4.4 | All electrical components in the cabinets should be mounted on DIN Rail | Vendor
2.1.4.5 | All electrical and electronic panels including operator's panel should be provided with fluorescent lamps for sufficient illumination and power receptacles of 220Volts, 5/15 Amp AC. All adapters/receptacles should have compatibility with Indian equivalents. | Vendor
2.1.4.6 | Motors shall conform to IEC or Indian Standards | Vendor
2.1.4.7 | Vendor should ensure the proper earthing for the equipment and its peripherals. | Vendor
2.1.5 | SAFETYARRANGEMENTS: Following safety features in addition to other standard safety features should be provided on the equipment: | Vendor
2.1.5.1 | Equipment should have adequate and reliable safety interlocks / devices to avoid damage to the equipment, workpiece and the operator due to the malfunctioning or mistakes.
2.1.5.2 | All the pipes, cables etc. on the equipment should be well supported and protected.
2.1.5.3 | All the rotating parts used on equipment should be statically & dynamically balanced to avoid undue vibrations.
2.1.5.4 | Emergency Switches at suitable locations as per International Norms are to be provided.
2.1.5.5 | Safety Lights at suitable locations
2.1.5.6 | Safety gaurds for motor & gear box.
2.1.6 | ENVIRONMENTAL PERFORMANCE OF THE EQUIPMENT : | Vendor
The equipment shall conform to following factors related to environment :
(a) Maximum noise level shall be 85 dB(A) at normal load condition, 1 M away from the equipment. This will be measured as per international standards like DIN 45635-16. Supplier to demonstrate compliance to noise level, if so required.
(b) There shall not be any emissions from the equipment.
( c) There should not be any effluent from the equipment.
(d) No hazardous chemicals shall be required to be used in the equipment.
(e) If any safety / environmental protection enclosure is required it should be built in the equipment by the vendor.
(f) Paint of the equipment should be oil resistant and should not peel off.
3 | TOOLS FOR ERECTION, OPERATION & MAINTENANCE :
3.1 | Special tools and equipment required for erection of the equipment shall be brought by the vendor. Necessary tools like Torque Wrench, Spanners, Keys, grease guns etc.for operation and maintenance of the equipment should be supplied. List of such tools should be submitted with offer. | Vendor
4 | SPARES: Itemised price break up of spares as recommended by vendor, required for 2 years trouble free operation of the equipment shall be quoted. | Vendor
4.1 | Vendor to confirm that complete list of spares for equipment and accessories, along with specification / type / model, and name & address of the spare supplier shall be furnished along with documentation to be supplied with the equipment | Vendor
5 | DOCUMENTATION: Five sets of following documents (Hard copies) in English language should be supplied along with the machine | Vendor
5.1 | Operating manuals of equipment
5.2 | Detailed Maintenance manual of equipment with all drawings of equipment assemblies/sub-assemblies/parts including Electrical / Pneumatic/ Coolant / Hydraulic circuit diagrams. All Assembly/ Sub Assembly Drawings shall be supplied with the part list also.
5.3 | Catalogues, O&M Manuals of all bought out items including drawings,wherever applicable.
5.4 | Complete Master List of parts used in the equipment shall be submitted by the vendor.
5.5 | One additional set of all the above documentation on CD ROM, wherever possible.
6 | LAYOUT : Vendor shall submit the preliminary layout drawing of the equipment within one month from the date of LOI/PO whichever is earlier. And final layout drawings shall be submitted by the supplier within one month after getting BHEL's approval.The Layout should consist of all requirements pertaining to complete equipment, all accessories, including space requirement. | Vendor
7 | ERECTION AND COMMISSIONING : | Vendor
7.1 | Supplier to take full responsibility for carrying out the erection & commissioning of the equipment. Service requirement like power, air & water shall be provided by BHEL at only one point to be indicated by supplier in their layout drawings. Other requirements like crane and helping personnel shall also be provided by BHEL. Details of these requirements should be informed by vendor in advance. | Vendor
7.2 | Successful proving of the equipment by the supplier shall be considered as part of commissioning. | Vendor
7.3 | Tools, Tackles, instruments and other necessary equipment required to carry out all above activities should be brought by the supplier. | Vendor
7.4 | Commissioning spares, required for commissioning of the equipment within stipulated time, shall be brought by the supplier on returnable basis. | Vendor
7.5 | All Cover Plates required for the equipment and its peripherals including pits, if any, shall be supplied and installed by the vendor. The plates should be sourced from India | Vendor
7.6 | Portion, if any, of the equipment, accessories and other supplied items where paint has rubbed off or peeled during transit or erection should be repainted and merged with the original surrounding paint by the vendor. For this purpose, the vendor should supply sufficient quantity of touch-up paint of various colours of paint used. | Required
7.7 | Schedule of Erection and Commissioning shall be submitted with the offer. | Vendor
7.8 | Charges, duration, terms & conditions for E&C should be furnished in detail. | Vendor
8 | AMBIENT CONDITIONS & THERMAL STABILITY :
8.1 | Total equipment should work trouble free under following operating conditions Power Supply: Voltage: 415 V +10%, - 15% Frequency: 50 Hz +3%, - 3% No. of phases = 3 Ambient Conditions: Temperature = 5 to 45 degree celsius Relative Humidity = 95% max. (Vendor to confirm that equipment is suitable for above and details of provisions on the equipment for the same are to be furnished by Vendor) | Vendor
8.2 | Weather conditions are tropical, Atmosphere may be dust laden during some part of the year. Equipment shall be kept in the normal shop floor condition. Max. temperature variation is up to 25 deg Celsius in 24 hours. (Vendor to confirm that equipment is suitable for above and details of provisions on the equipment for the same are to be furnished by Vendor) | Vendor
8.3 | Thermal Stability of the complete equipment keeping in view specified Ambient Conditions at BHEL works, trouble free operation of the equipment should be ensured by vendor. (Vendor to confirm that equipment is suitable for above and details of provisions on the equipment for the same should be furnished by Vendor) | Vendor
9 | PROVEOUT OF THE EQUIPMENT
9.1 | Vendor shall be fully responsible for proveout of the equipment at BHEL works for its proper function and also load test.Clarifications, if any required by vendor, regarding proveout of the equipment, whether specified or not, should be discussed and cleared by vendor during initial technical discussions. | Vendor
10 | EQUIPMENT ACCEPTANCE: (Tests/Activities to be performed by vendor) | Vendor
10.1 | Tests/Activities to be carried out at suppliers's works before despatch of the equipment: Visual inspection of all the sub-assemblies of the equipment at vendor's works by BHEL representatives before despatch. Vendor to demonstrate all the features and proper functioning of the equipment.
10.2 | Tests/Activities to be carried out at BHEL works while commissioning the equipment : The supplier to demonstrate all the features, proper function of the equipment and load test.
11 | PACKING: Proper packing of the items is to be ensured to avoid any damage in transit. In case of foriegn suppliers, Sea worthy & rigid packing for all items of complete equipment, all accessories and other supplied items to avoid any damage/loss in transit. When the equipment is despatched in containers, all small loose items shall be suitably packed in boxes. | Vendor
12 | GUARANTEE : 24 Months from the date of acceptance of the equipment. | Vendor
13 | GENERAL : The vendor should submit the following information. | Vendor
13.1 | Model of the equipment
13.2 | Total connected load (KVA):
13.3 | Floor area required (Length, Width, Height) for complete equipment & accessories
13.4 | Painting of the equipment: The equipment and all other parts to be finish painted in apple green colour RAL 6011 ( polyurethane paint)
13.5 | Total weight of the equipment.
13.6 | Vendor to submit, along with offer, the reference list of customers where similar equipments have been supplied mentioning the customer, Model, major specifications of the supplied equipment, Year of Supply etc | Required
13.7 | Detailed catalogues , sketch/ photographs of the equipment should be submitted with the offer. | Required
13.8 | Delivery period : To be indicated | Vendor
14 | QUALIFYING CONDITIONS: Only those vendors who are in line of manufacture of self aligning rotators and should have supplied at least 1 No.of 100Ton or higher capacity self aligning rotator set should quote. | Vendor
14.1 | Name of the customer / company where similar equipment is installed.
14.2 | Complete postal address of the customer.
14.3 | Month & Year of commissioning.
14.4 | Application for which the equipment is supplied
14.5 | Name and designation of the contact person of the customer.
14.6 | Phone, FAX no. and email address of the contact person of the customer.
14.7 | Performance certificate from customer regarding satisfactory performance of the equipment supplied to them.
14.8 | BHEL reserves the right to verify the information provided by vendor. In case the information provided by vendor is found to be false/incorrect, the offer shall be rejected.