## Sheet1
Ref. No. HY/OP/CAP.INV/06-07/SPEC/004, Dated: 25/05/2006
| BHARAT HEAVY ELECTRICAL LIMITED |  |  | Enquiry No. :
| UNIT'S ADDRESS: |  |  | Due Date :
| UNIT'S PHONE NOS. |  |  | Supplier Qtn. No.:
| CONTACT PERSON'S NAME/DESIGN./PHONE NO./E-MAIL (FROM PURCHASE DEP'T.) |  |  | Date :
SPECIFICATION CUM COMPLIANCE CERTIFICATE FOR 40T CROSS TRANSFER TROLLEY
NOTE:-
1. Vendor must submit complete information against clause no. 21.0 The offer meeting this clause would only be processed.
2. Inadequate / incomplete, ambiguous, or unsustainable information against any of the clauses of the specifications/requirements shall be treated as non-compliance.
3. The offer and all documents enclosed with offer should be in English language only.
ADDRESS OF THE SUPPLIER : |  |  |  | ADDRESS OF THE INDIAN AGENTS :
TELEPHONE NOS.: |  |  |  | TELEPHONE NOS.:
FAX NOS.: |  |  |  | FAX NOS.:
E-MAIL ADDRESS : |  |  |  | E-MAIL ADDRESS :
SCOPE: SUPPLY & COMMISSIONING OF 40T CROSS TRANSFER TROLLEY WITH SPECIFICATION AS BELOW
Sl. NO | DESCRIPTION FOR BHEL REQUIREMENT | SPECIFIED BY | OFFERED | DEVIATIONS | REMARKS
1 | PURPOSE & WORK PIECE MATERIAL
1.1 | Purpose: (Operations/Jobs involved) | For inter Bay & Inter Shop movement of jobs of OP Division
2 | SPECIFICATION:
2.1 | MACHINE CONFIGURATION | Cross Transfer Trolley
2.2 | PRINCIPAL DIMENSIONS / DATA
2.2.1 | Maximum capacity to be pulled/pushed | 40 Tons Wagon (Tare + Pay load)
2.2.2 | Track gauge | 1676 mm
2.2.3 | Max. carrying capacity | 40 Tons
2.2.4 | Tare Weight | 10 Tons
2.2.5 | Length of Platform (pusher) | 6000 mm
2.2.6 | Width of Platform (pusher) | 2500 mm
2.2.7 | Height of Platform (pusher) from rail level | 1200 (max.)
2.2.8 | Rail clearance | 75 mm (Min.)
2.2.9 | Speed of Travel | 50 mtrs./min.(max.)
2.3 | Wheels & Axles:
2.3.1 | Wheel diameter | 915 mm
2.3.2 | No. of wheels | 4
2.3.3 | Wheels (Forged / Rolled) should be as per IRS R19 | Confirm
2.3.4 | Axle Material should be IS:1875- Class 4, duly heat treated & Ultrasonically tested | Confirm
2.3.5 | Axle Profile should confirm to IR Standards. | Confirm
2.3.6 | Axle Boxes should be Roller Bearing Type | Confirm
2.4 | Drive System:
2.4.1 | The Dive system should be of flange mounted traction motor coupled to Axle drive gear box mounted planetary gear box through cardan shaft. | Specify make/model
2.4.2 | Prime mover / DC motor 10HP/48 volts/1500 rpm rated (Kirloskar & Crompton make acceptable.) | Confirm
2.5 | Brake:
2.5.1 | Fail safe DC Electro Magnetic Brake with manual release facility | Confirm
2.5.2 | A hand operated mechanical disc brake shall be provided on the trolley drive wheels | Confirm
2.6 | Storage Battery & Battery charger | Confirm
2.6.1 | Capacity of Storage Batteries | 48V x 300 Ah
2.6.2 | Battery should be tubular Lead acid gel type maintenance free / 5hr.rated. (alternatively suitable latest model of reputed manufactures such as excide) | Specify make/model
2.6.3 | 220V AC input single phase self compensating automatic battery charger 49V output | Confirm
2.7 | Resistance Box:
2.7.1 | Resistance Box should be of 10 minute rated punched / grid type stainless steel box housed in self ventilated sheet steel enclosure | Confirm
2.8 | Contactors:
2.8.1 | Contractors - 48 V Dc-250 Amps continuous rated heavy duty electro-magnetic contractor with arc quenching arrangement. | Specify make/model
2.9 | Warning System:
2.9.1 | Electric hooter type warning system for audible warning | Confirm
3 | CONSTRUCTION:
3.1 | Vendor to furnish details of material, hardness & constructional details, including explanatory drawings, of various components/assemblies like Main Frame, Planetary Gear Box, Wheels, Axles, Gear Blanks, Coupler Arrangement, Side Buffers etc .of the machine. | Specify
4 | OPERATION & CONTROL SYSTEM :
4.1 | Integral Operator's Control panel on both sides of the Trolley having complete machine control system shall be provided. All switches with suitable interlocks should be provided for easy & safe operation. All displays / indications should also be conveniently placed accordingly. Layout showing complete details should be submitted. | Confirm
4.2 | The Control panel should have the following controls:
4.2.1 | Directional push-button of function selected by selector switch | Confirm
4.2.2 | Master controller for Forward movement | Confirm
4.2.3 | Master controller for Reverse Movement | Confirm
4.2.4 | Motor speed control by variation of armature voltage through resistance and electronic control | Confirm
4.2.5 | Central stop | Confirm
4.2.6 | Parking Brake indication light | Confirm
4.2.7 | All the contractors and MCCB should be mounted in a closed box | Confirm
4.3 | Operators Platform:
4.3.1 | Foldable Operator's Platform below the control panel on both sides of the Trolley shall be provided for standing the operator while in operation. | Confirm
5 | Instruments:
5.1 | Voltmeter indication for battery condition. | Confirm
5.2 | Ammeter to indicate current drawn by motor | Confirm
6 | MACHINE LIGHTS:
6.1 | Machine Lights for sufficient illumination of complete working area should be provided for clear visibility. | Confirm
6.2 | All light fittings, consumables, adapters/receptacles should have compatibility with Indian equivalents | Confirm
7 | AMBIENT CONDITIONS & THERMAL STABILITY :
7.1 | Total machine should work trouble free and efficiently under following Ambient Conditions: Temperature = 5 to 45 degree Celsius Relative Humidity = 95% max. | Confirm
7.2 | Weather conditions are tropical, Atmosphere may be dust laden during some part of the year. Machine shall be kept in the normal shop floor condition. Max. temperature variation is 25 deg Celsius in 24 hours. | Confirm
7.3 | Thermal Stability of the complete machine keeping in view specified Ambient Conditions and accuracy requirements of BHEL components and trouble free operation of the machine should be ensured by vendor. | Confirm
7.4 | The machine including attachments & accessories should be suitable for 24 hrs. continuous operation to its full capacity for 24 hour a day and 7 days a week throughout. Vendor to ensure and confirm the same. | Confirm
8 | ELECTRICAL :
8.1 | 220V ± 10%, 50HZ +/-3%, 1 Phase AC Power Supply Voltage will be provided by BHEL | Confirm
8.2 | Tropicalization: All electrical / electronic equipment shall be tropicalized | Confirm
8.3 | Motors shall conform to IEC or Indian Standards | Confirm
8.4 | Vendor should ensure the proper earthing for the machine and its peripherals. | Confirm
8.5 | In-cycle hour counter with reset facility. | Confirm
9 | SAFETY ARRANGEMENTS:
9.1 | Machine should have side Buffer arrangement, adequate and reliable safety interlocks / devices for Reverse / Over Load Protection / Short circuit protection & key switch to avoid damage to the machine, work piece and the operator due to the malfunctioning or mistakes and alarm / warning indications through lights / Alarm should be available. | Confirm
9.2 | A detailed list of all alarms / indications provided on machine should be submitted by the supplier. | Confirm
9.3 | If any safety / environmental protection enclosure is required it should be built in the machine by the vendor. | Confirm
9.4 | Paint of the machine should be oil / coolant resistant and should not peel off and mix up with coolant. | Confirm
10 | TOOLS FOR OPERATION & MAINTENANCE :
10.1 | Special tools and equipment required for commissioning of the machine shall be brought by the vendor. Necessary tools like Torque Wrench, Spanners, Keys, grease guns etc. for operation and maintenance of the machine should be supplied. List of such tools should be submitted with offer | Confirm
11 | Painting:
11.1 | The trolley should be painted with two finish coats of paint after a red oxide primer coat. | Confirm
11.2 | The type / quality / color / Make | Specify
12 | SPARES:
12.1 | Itemized breakup of mechanical and electrical spares used on the machine in sufficient quantity as per recommendation of Vendor for 2 years of trouble free operation on three shifts continuous running basis should be offered by vendor. The list to include the following in addition to recommended spares (Unit price of each item of spare should be offered) | Confirm
12.2 | All types of spares for total machine and accessories should be available for at least ten years after supply of the machine. If machine or control is likely to become obsolete in this period, the vendor should inform BHEL sufficiently in advance and provide drawings of parts / Details of spares and suppliers to enable BHEL to procure them in advance if required. | Confirm
13 | Drawings for approval
13.1 | General arrangement drawings showing the positions of control panel, drive motor etc., shall be furnished by the supplier after getting the order | Confirm
14 | DOCUMENTATION : Five sets of following documents (Hard copies) in English language should be supplied along with the machine
14.1 | Operating manuals of Machine | Confirm
14.2 | Detailed Maintenance manual of machine with all drawings of machine assemblies/sub-assemblies/parts including Electrical circuit diagrams. All Assembly / Sub Assembly Drawings shall be supplied with part list also. | Confirm
14.3 | Test Reports of Welding Procedure / Process Qualification, Die-Reentrant & Painting etc. | Confirm
14.4 | Catalogues, O&M Manuals of all bought out items including drawings, wherever applicable. | Confirm
14.5 | Detailed specification of all rubber items and hydraulic/lube fittings | Confirm
14.6 | Complete Master list of parts used in the machine shall be submitted by the vendor. | Confirm
15 | PROVE OUT OF BHEL COMPONENTS :
15.1 | Prove out of the equipment shall be done at BHEL works to the specified load carrying capacity after complete commissioning & testing etc. Material for the prove out components shall be provided by BHEL. | Confirm
16 | COMMISSIONING
16.1 | Supplier to take full responsibility for carrying out the commissioning, start up, testing of machine, it’s control & all types of other supplied equipment. Other requirements like crane and helping personnel shall also be provided by BHEL. Details of these requirements should be informed by vendor in advance. | Confirm
16.2 | Successful proving of BHEL components by the supplier shall be considered as part of commissioning. All tests, as mentioned at clause 18 (Machine Acceptance) shall form part of the commissioning activity. | Confirm
16.3 | Tools, Tackles, instruments and other necessary equipment required to carry out all above activities should be brought by the supplier. . | Confirm
16.4 | Schedule, Charges, duration, terms & conditions for E&C should be furnished in detail separately by vendor along with offer. | Specify
17 | TRAINING
17.1 | BHEL Persons should be trained at supplier's Works in the area of (a) Operation of the machine and its accessories. (b) Mechanical & Electrical maintenance of the machine & other supplied equipments | Confirm
18 | MACHINE ACCEPTANCE: (Tests/Activities should be Performed by Vendor)
18.1 | Tests/Activities should be carried out at supplier’s works on the machine before dispatch : | Confirm
18.1.1 | Verification of all test certificates mentioned in Cl. No. 14.3 & 14.4 | Confirm
18.1.2 | Demonstration of all features of the machine, control system & accessories | Confirm
18.1.3 | Full Load Test of specified capacity shall be done with a test piece. Vendor to supply test piece. | Confirm
18.2 | Tests/Activities should be carried out at BHEL works while commissioning the machine : | Confirm
18.2.1 | Demonstration of all features of the machine, control system & accessories to the satisfaction of BHEL for efficient and effective use of the machine | Confirm
18.2.2 | Full load test to demonstrate the maximum Load Carrying capacity of the machine. BHEL will arrange Test pieces. | Confirm
18.2.3 | Training of BHEL machine operators in operation of complete machine & accessories etc by the supplier's experts / engineers during their stay at BHEL works | Confirm
19 | GUARANTEE :
19.1 | 24 months from the date of acceptance of the machine. | Confirm
19.2 | Service beyond guarantee period. The supplier shall explain in detail how the after sales service will be organized. Time taken for service engineers to reach the site upon receipt of breakdown call shall be indicated and assured. | Specify
20 | GENERAL :
20.1 | Machine Model | Specify
20.2 | Floor area required (Length, Width, Height) for complete machine & accessories | Specify
20.3 | Painting of Machine / Electrical Panels : RAL 6011 Apple Green (Polyurethane Paint) | Confirm
20.4 | Total weight of the machine | Specify
21 | REFERENCE LIST / QUALIFYING CONDITIONS : | Specify
| Only those vendors, who have supplied and commissioned atleast one 40T Cross Transfer Trolley of same or higher sizes ( Load Carrying Capacity etc.) for similar applications in the past ten years and such machine is working satisfactorily for more than one year, after commissioning should quote. However, if such machine(s) has/had been sipplied to BHEL, then such machine should be presently working satisfactory for more than six months after its commissioning and acceptance in BHEL, should quote. The following information should be submitted by the vendor about the companies where similar machines have been supplied. This is required from all the vendors for qualification of their offer. | Confirm
1. Name of the customer / company where similar machine is installed.
2. Complete postal address of the customer.
3. Year of commissioning.
4. Broad Specs: Maximum Load Carrying Capacity, Motor Rating & Travel etc.
5. Application for which the machine is supplied with details of accuracies achieved on the job.
6. Name and designation of the contact person of the customer.
7. Phone, FAX no. and email address of the contact person of the customer.
8. Performance certificate from the customers in original mentioning the accuracies achieved.
8. Performance certificate from the customers regarding satisfactory performance of machine supplied to them
22 | Delivery Time | 5 Months