## Sheet1
| BHARAT HEAVY ELECTRICAL LIMITED |  |  | Enquiry No. :
| UNIT'S ADDRESS: |  |  | Due Date :
| UNIT'S PHONE NOS. |  |  | Supplier Qtn. No.:
| CONTACT PERSON'S NAME/DESIGN./PHONE NO./E-MAIL (FROM PURCHASE DEP'T.) |  |  | Date :
SPECIFICATION CUM COMPLIANCE CERTIFICATE FOR CNC TRAVELING COLUMN DRILLING & BORING MACHINE | [5 empty] | `
NOTE:-
1. Vendor must submit complete information against clause no. 35.0 The offer meeting this clause would only be processed.
2. Inadequate / incomplete, ambiguous, or unsustainable information against any of the clauses of the specifications/requirements shall be treated as non-compliance.
3. The offer and all documents enclosed with offer should be in English language only.
ADDRESS OF THE INDIAN AGENTS :
TELEPHONE NOS.: |  |  |  | TELEPHONE NOS.:
FAX NOS.: |  |  |  | FAX NOS.:
E-MAIL ADDRESS : |  |  |  | E-MAIL ADDRESS :
SCOPE: SUPPLY, ERECTION & COMMISSIONING OF CNC TRAVELING COLUMN DRILLING & BORING MACHINE WITH SPECIFICATION AS BELOW
Sl. NO | DESCRIPTION FOR BHEL REQUIREMENT | SPECIFIED BY | OFFERED | DEVIATIONS | REMARKS
1 | PURPOSE & WORK PIECE MATERIAL
| Purpose: (Operations/Jobs involved) | Drilling, Reaming, Tapping, Boring. C'Boring & Spot Facing.
| Work Piece Material: (Material detail, Hardness etc.) | Medium carbon steel / 35HRC
2 | SPECIFICATION:
2.1 | MACHINE CONFIGURATION | Single Column
2.2 | CAPACITY & SIZE
2.2.1 | Drilling Capacity in Steel | ¢63 mm
2.2.2 | Drilling Depth | 5 x Drill size
2.2.3 | Maximum Spot facing & Counter Boring | ¢ 125 mm
2.2.4 | Tapping Capacity (Solid Tapping) | M56
2.2.5 | Maximum work piece Height on floor bed | 1800 mm
2.2.6 | Spindle Nose Taper | ISO 50
2.2.7 | Spindle speed range | 20-3,000RPM
2.3 | Clamping Beds-(Two types as given below)
2.3.1 | i) Floor Bed
2.3.2 | Maximum job size to be accommodated on Floor bed | 3000 x 3000 x 1800 mm
2.3.3 | Size of Bed Plates | Specify
2.3.4 | Flatness of Table Top | 0.08 mm
2.3.5 | Parallelism of Table top | 0.07 mm
2.3.6 | Face run out | 0.05 mm
2.3.7 | T-Slot size | Suitable for M30
2.3.8 | Distance between T-Slots | 250 mm
2.3.9 | ii) Bed Plates in Pit
2.3.10 | Maximum job size to be accommodated in Pit | 6000 x 6000 x 4000 mm
2.3.11 | Size of Bed Plates | Specify
2.3.12 | Flatness of Table Top | 0.08 mm
2.3.13 | Parallelism of Table top | 0.07 mm
2.3.14 | Face run out | 0.05 mm
2.3.15 | T-Slot size | Suitable for M30
2.3.16 | Distance between T-Slots | 250 mm
2.4 | MAIN TRAVERSES
2.4.1 | Column saddle travel in X axis | 10,000 mm
2.4.2 | Spindle head travel in Y axis | 2500mm
2.4.3 | Maximum Vertical travel of the Arm in W axis | Specify
2.4.4 | Maximum distance between floor bed and spindle nose | 1900 mm
2.4.5 | Minimum distance between floor bed and spindle nose | Specify
2.4.6 | Spindle quill stroke in Z - axis | 300 mm (Min)
2.4.7 | X,Y and W axes with linear scales | Confirm
2.5 | MACHINE GUIDE WAYS:
2.5.1 | Width of Spindle head guide ways | Specify
2.5.2 | Width of column guide ways | Specify
2.5.3 | Hardness of guide ways | Specify
2.5.4 | Metallic Telescopic covers of rust resistant material should be provided with wipers for X&W axes guide ways. Provision to avoid mixing of coolant & oil should be provided. | Specify
2.6 | FEEDS:
2.6.1 | Rapid feed in X - Axis | 15000 mm/ min.
2.6.2 | Rapid feed in Y - Axis | 10,000 mm/ min
2.6.3 | Rapid traverse of arm in W - Axis | 6000 mm/min
2.6.4 | Spindle Feed in Z - Axis (Quill) | 3 to 2900 mm/min
2.6.5 | X - Axis Feed Drives / Motors [AC servo motors] Either Siemens or Fanuc digital type (detail like model, make, type, rating etc. should be submitted) | Specify
2.6.6 | Y-Axis Feed Drives / Motors [AC servo motors] Either Siemens or Fanuc digital type (detail like model, make, type, rating etc. should be submitted) | Specify
2.6.7 | Z-Axis Feed Drives / Motors [AC servo motors] Either Siemens or Fanuc digital type (detail like model, make, type, rating etc. should be submitted) | Specify
2.6.8 | W-Axis Feed Drives / Motors [AC servo motors] Either Siemens or Fanuc digital type (detail like model, make, type, rating etc. should be submitted) | Specify
2.6.9 | Maximum cutting force permissible on Spindle head and at what extension | Specify
2.6.10 | Maximum permissible Cutting Force with spindle at Maximum arm extension | Specify
2.6.11 | Permissible Cutting Force v / s Quill Projection - Diagram should be submitted. | Specify
2.6.12 | Measuring and Feed back system for X , Y & W axes. Preferred Heidenhain linear scales with pressurised compressed air cleaning (Details should be submitted) | Specify
2.6.13 | Measuring and Feed back system for Z axis. Heidenhain with rotary encoder (Details should be submitted) | Specify
2.6.14 | Details of backlash free movement mechanism in X, Y & W axes should be submitted. | Specify
2.6.15 | Mechanism for locking X,Y & W axes. | Specify
2.7 | CONSTRUCTION:
2.7.1 | Vendor to furnish details of material, hardness & constructional details, including explanatory drawings, of various components/assemblies like Column, Arm, Spindle head, Guide ways/slides, Feed Transmission system, Spindle, Hydraulic and Lubrication system, Feedback system etc .of the machine. | Specify
2.7.2 | Video images on CD including hard copy explaining the technical features / Literature with photographs, drawings explaining the technical features should be enclosed with the offer | Confirm
3 | OPERATOR'S PLATFORM:
3.1 | It should be independent motorized type movable along with column. Positions of the gates provided in the plat form for operators convenience should be indicated by the vendor. Drawing / details of the operator plat form should be submitted. One 15A plug point with On/Off switch is to be provided on the plat form | Confirm
3.2 | Horizontal movement of complete Platform with the column | Confirm
3.3 | Height of Platform Railing. | Specify
3.4 | Weight Capacity of the Platform. | Specify
3.5 | Minimum Position of Platform from Shop Floor. | Specify
3.6 | Movable Chip / Splash Guard should be provided with sufficient height to avoid spilling of Coolant and scattering of Chips on Operator's Platform. Details of the same should be submitted. | Confirm
4 | OPERATION & CONTROL SYSTEM:
4.1 | OPERATOR'S PANEL: | Vendor
4.1.1 | Swiveling type operator's panel having complete CNC and machine control system with CRT of required configuration shall be provided on the operators platform. All switches should be within reach of operator of average height (Indian) for easy & safe operation. All displays/indications should also be conveniently placed accordingly. Layout showing complete details should be submitted. | Confirm
4.1.2 | An auxiliary pendent, which can be taken to the table for job setting and similar other purposes, should be provided | Confirm
4.2 | CNC SYSTEM & FEATURES :
4.2.1 | Make | Fanuc 18i /Sinumeric 840D
4.2.2 | Model: (Latest version, as available at the time of ordering, should be supplied). | PC Based latest version
4.2.3 | Features of CNC System required for identified jobs or foreseen as required. | Std. features.
4.2.4 | Details of Standard features | Specify
4.2.5 | Details of optional features, recommended by vendor. | Specify
4.2.6 | Details of other optional features (should be selected by indenter) | Machining cycles to include pecking, Tapping, Thread milling, Deep drilling & Reaming cycles
4.2.7 | The system should have full alphanumeric keyboard, TFT color display(10.4" or more), Type of Key Board/ panel and requirement of Mouse - (To be indicated by Indenter), RS232C serial interfaces, parallel interface for printer, COM port for telediagnostics, network ready with LAN, electronic hand wheels for all axes, 3.5" floppy drive unit for data input/output, hard disk of sufficient capacity (Largest size available at the time of order shall be supplied), graphic simulation and preinstalled system software & other required software's etc.(Details should be submitted by Vendor) | Confirm
4.3 | ADDITIONAL CONTROL :
4.3.1 | MANUAL CONTROL
4.3.2 | Complete manual control of machine with required switches / Keys should be provided on operators panel for selection of required axis, axis direction, cutting speed, spindle RPM, Cutting feed ON/OFF, Display of axis position values etc. for manual operation with out using CNC program, CNC option manual turn or MDI mode. Diagram / Sketches for switches / keys provided on operators pendent should be submitted. | Confirm
4.3.3 | Hand Held unit, Type B-MPI of Siemens make or equivalent along with sufficient length of interfacing cable is to be offered with complete details. | Required
4.3.4 | UPS of 30 minutes for CNC system with inbuilt cooling and charge status display (Battery charging /discharging time should be specified by vendor) | Vendor
4.4 | MACHINE LIGHTS:
4.4.1 | Machine Lights for sufficient illumination of complete working area of operator's platform should be provided for clear visibility. | Vendor
4.4.2 | A magnetic base portable spot light with sufficiently long cable should also be provided. | Vendor
4.4.3 | Any lights required in the foundation/ pit area shall also be foreseen and supplied by the vendor. | Vendor
4.4.4 | All light fittings, consumables, adapters/receptacles should have compatibility with Indian equivalents | Vendor
4.4.5 | Flashing / rotary type end of cutting and program stop light. | Vendor
4.5 | AIR CONDITIONERS:
4.5.1 | Air Conditioners with Dehumidifiers of suitable / sufficient capacity to be provided for all Electrical / Electronic Panels / Cabinets including Operator’s Panel considering specified ambient conditions. Detailed specifications of the same are to be submitted. | Confirm
5 | HYDRAULIC SYSTEM : Details should be Submitted by the Vendor
5.1 | The System should be centralized. Hydraulic tank shall preferably be located at floor level. | Confirm
5.2 | Make Rexroth / Vickers Sperry or equivalent from a reputed manufacturer | Specify
5.3 | Filtration System | Required
5.4 | Failure indication | Required
5.5 | Automatic shut off provision. Details should be submitted. | Confirm
5.6 | Refrigerated type cooling system of sufficient capacity to maintain complete Hydraulic System, including lubrication oil, hydrostatic oil and gearbox oil, etc. at a temperature not exceeding 60°C irrespective of ambient conditions should be offered with complete details. | Confirm
5.7 | Hydraulic pump capacity (flow / pressure) | Specify
5.8 | Each pump should have an independent motor. Tandem pumps should not be used. | Required
5.9 | First filling of all required Oils & Grease etc. to be supplied by vendor. Indigenous (Indian) source or Indian equivalent and specifications of oils/ greases are also to be provided by the vendor. | Confirm
6 | COOLANT SYSTEM :
6.1 | Coolant System with all accessories for following variants shall be provided. Selection of all the variants shall be through program and push buttons as well. | Confirm
6.2 | a) Recirculation Type Flood Coolant System | Confirm
| b) High Pressure Coolant through Spindle | Confirm
| C) Coolant pressure & Rate of flow | Specify
6.3 | All supplied tool holders, boring bars, cassettes, adapters etc. shall have built in system for the coolant so that coolant is available directly on the cutting tip during all possible operations like deep drilling tapping etc. Provision for external coolant shall also to be provided | Confirm
6.4 | Coolant Filtration System: Recirculating sedimentation type coolant system | Confirm
6.5 | Coolant Flow Diagram showing filters, pumps, valves, tanks etc to be submitted. | Confirm
6.6 | Pressure & rate of flow of coolant for different variants should be furnished in the offer. The Pressure should be sufficient for the coolant to reach the tool tip with sufficient Pressure. | Specify
6.7 | Coolant Tank Capacity | Specify
6.8 | The Flood/ Through Spindle coolant should be switchable through program as well as through switches provided on the Operator's control panel. | Confirm
6.9 | For finer control of Pressure and Coolant Flow Rate, after its activation through program or switches, Rotary/ potentiometer switches shall be provided on the Operator’s Panel. | Confirm
6.1 | Coolant pump & motor details for all variants | Specify
6.11 | The coolant tank should be fitted with skimmer for regular cleaning of coolant from contamination with tramp oil. | Confirm
7 | GEOMETRICAL ACCURACIES :
7.1 | Geometrical Accuracy Tests shall be in accordance with ISO 230-1 standard or equivalent applicable standard. Detailed Test Charts for the same, clearly showing the accuracies to be achieved on the machine, shall also be Submitted with the offer. | Confirm
7.1.1 | All the above accuracies should be demonstrated to BHEL engineers during pre-acceptance at Suppliers works and during Erection & Commissioning at BHEL Works. | Required
7.2 | CNC POSITIONING & REPEATABILITY ACCURACIES : Should be measured as per VDI/DGQ 3441 / 3444 (Latest Revision) CHECKING BY USING LASER INTERFEROMETER.
7.2.1 | Positioning accuracy in X axis (Pa) per 1000 mm | 0.04 mm
7.2.2 | Positioning accuracy in Y axis (Pa) per 1000 mm | 0.04 mm
7.2.3 | Positioning accuracy in W- axis - arm lifting (Pa) per 1000 mm | 0.04 mm
7.2.4 | Positioning accuracy in Z axis-quill (Pa) over 300 mm | 0.04 mm
7.2.5 | Repeatability in X, Y, Z & W axes (Ps) | 0.02 mm
7.2.6 | Positioning accuracy over entire traverse in X axis (Pa) | 0.15 mm
7.2.7 | Positioning accuracy over entire traverse in Y axis (Pa) | 0.08 mm
7.2.8 | Positioning accuracy over entire traverse in W axis (Pa) | 0.08 mm
7.2.9 | All the above accuracies should be demonstrated to BHEL engineers during pre-acceptance at Suppliers works and during Erection & Commissioning at BHEL Works | Required
8 | AMBIENT CONDITIONS & THERMAL STABILITY :
8.1 | Total machine including CNC system should work trouble free and efficiently under following operating conditions and should give specified accuracies. Power Supply: Voltage: 415 V +10% / -15% Frequency: 50 Hz ± 3% No. of phases = 3 Ambient Conditions: Temperature = 5 to 45 degree celsius Relative Humidity = 95% max. (Confirm that machine is suitable for above and details of provisions on the machine for the same should be furnished) | Confirm
8.2 | Weather conditions are tropical, Atmosphere may be dust laden during some part of the year. Machine shall be kept in the normal shop floor condition. Max. temperature variation is 25 deg Celsius in 24 hours. | Confirm
8.3 | Thermal Stability of the complete machine keeping in view specified Ambient Conditions and accuracy requirements of BHEL components and trouble free operation of the machine should be ensured by vendor. (Confirm that machine is suitable for above and details of provisions on the machine for the same should be furnished) | Confirm
8.4 | The machine including attachments & accessories should be suitable for 24 hrs. continuous operation to its full capacity for 24 hour a day and 7 days a week throughout. Vendor to ensure and confirm the same. | Confirm
9 | ELECTRICAL :
9.1 | 415V + 10% / -15%, 50HZ +/-3%, 3 Phase AC (3 wire system with out neutral) Power Supply Voltage will be provided by BHEL at a single point near the machine, as per layout recommended by Vendor. All types of cables, connections, circuit breakers etc. required for connecting BHEL's power supply point to different parts of the machine/control cabinets, shall be the responsibility of vendor. Requirement of grounding/earthing with required material details is to be informed by vendor well in advance so that same could be incorporated during construction of foundation. | Confirm
9.2 | Tropicalization: All electrical / electronic equipment shall be tropicalized | Confirm
9.3 | All electrical & electronic control cabinets & panels should be dust and vermin proof | Confirm
9.4 | All electrical components in the cabinets should be mounted on DIN Rail | Confirm
9.5 | All electrical and electronic panels including operator's panel should be provided with fluorescent lamps for sufficient illumination and power receptacles of 220Volts, 5/15 Amp AC. All adapters/receptacles should have compatibility with Indian equivalents. | Confirm
9.6 | Motors shall conform to IEC or Indian Standards | Confirm
9.7 | All cables moving with traversing axes should be installed in caterpillar / Drag chain. Additionally, all the cable trays required for laying of cables should be included in the offer. | Required
9.8 | Vendor should ensure the proper earthing for the machine and its peripherals. | Required
9.9 | In-cycle hour counter with reset facility. | Required
10 | SAFETY ARRANGEMENTS:
10.1 | Following safety features in addition to other standard safety features should be provided on the machine: | Vendor
| 1. Machine should have adequate and reliable safety interlocks / devices to avoid damage to the machine, work piece and the operator due to the malfunctioning or mistakes. Machine functions should be continuously monitored and alarm / warning indications through lights / Alarm No. with massages (On CNC display and panels) should be available. | Confirm
| 2. A detailed list of all alarms / indications provided on machine should be submitted by the supplier. | Required
| 3. All the pipes, cables etc. on the machine should be well supported and protected. These should not create any hindrance to machine operator's movement for effective use of machine. | Required
| 4. All the rotating parts used on machine should be statically & dynamically balanced to avoid undue vibrations. | Required
| 5. Emergency Switches at suitable locations as per International Norms should be provided. | Required
| 6. Oil & water pipe lines should not run with electrical cable in the same trench. | Required
11 | ENVIRONMENTAL PERFORMANCE OF THE MACHINE : | Vendor
The Machine shall conform to following factors related to environment :
| (a) Maximum noise level shall be 85 dB(A) at normal load condition, 1 meter away from the machine with correction factor for back ground noise, if necessary. This will be measured as per international standards like DIN 45635-16. Supplier to demonstrate compliance to noise level, if so required. | Confirm
| (b) There shall not be any emissions from the machine except fumes of cutting fluid during machining. | Confirm
| ( c) There should not be any effluent from the machine. In case there are any effluents from the machine, requisite effluent treatment plant or pollution control device should be built into the machine by the supplier. | Confirm
| (d) No hazardous chemicals shall be required to be used in the machine. | Confirm
| (e) If any safety / environmental protection enclosure is required it should be built in the machine by the vendor. | Confirm
| (f) Paint of the machine should be oil / coolant resistant and should not peel off and mix up with coolant. | Confirm
12 | CHIP CONVEYOR :
12.1 | A chip conveyor to carry both short and curly chips efficiently and effectively to the chip bin should be provided at the side of the machine. Two Chip bins of appropriate size of Indian make, with wheels & handle for movement, should also be supplied. | Confirm
12.2 | Type of chip conveyor | Hinge type
12.3 | Width of conveyor | Specify
12.4 | Elevation of chip conveyor for chip bin | Specify
12.5 | Material of chip conveyor (should be rust resistant) | Specify
12.6 | Provision for smooth flow of chips to the conveyor. | Specify
12.7 | Operation of chip conveyor (forward & reverse) through push buttons on operator's panel. | Specify
12.8 | Layout showing location of chip conveyor should be submitted. | Specify
13 | SERVO VOLTAGE STABILIZER:
13.1 | Indian make Oil / Air Cooled servo Controlled Voltage Stabilizer suitable for complete machine, its drives, controls, PLC etc. with no un desirable harmonics in the stabilizer out put | Required
13.2 | Make | Specify
13.3 | Model & Rating | Specify
13.4 | Spares Package for the Voltage Stabilizer for 2 years working should also be offered. | Confirm
13.5 | Catalogue of the voltage stabilizer shall be submitted with the offer | Confirm
14 | ULTRA ISOLATION TRANSFORMER
14.1 | Indian make Ultra Isolation Transformer suitable for complete machine, its drives, controls, PLC etc. shall be supplied. | Required
14.2 | Make | Specify
14.3 | Model and Rating | Specify
14.4 | Spares Package for the Ultra Isolation Transformer for 2 years working should also be offered. | Confirm
14.5 | Catalogue of the Ultra Isolation transformer shall be submitted with the offer | Confirm
15 | PNEUMATIC SYSTEM:
15.1 | AIR COMPRESSOR:
15.2 | Independent Air Compressor (of reputed Indian make) with refrigerated type Dryer & Filter of suitable capacity for the total compressed air requirements of the machine & accessories and to suit required air quality should be supplied. The system should be so designed to have additional provision and required accessories so that BHEL compresses air supply having pressure about 4 ata could be used as and when required. The compressor unit should be suitable for continuous duty. | Specify
15.3 | Make & Model of Air Compressor | Specify
15.4 | Make & Model of Refrigerate Air Drier | Specify
15.5 | Capacity (Flow, Pressure & KW) | Specify
16 | COMPRESSED AIR POINTS:
16.1 | Compressed Air Point with manual ON/ OFF Valve and flexible pipe of suitable length for work piece cleaning. | Required
17 | TOOLING:
17.1 | Tooling System:
17.2 | Quick change type Cassette Adaptor type of Tool Holders as well as Standard Conventional type Tool Holders. Any other latest type of Tooling System may also be offered with all relevant details. Mounting details should be submitted. | Specify
17.3 | Adaptors of 2 nos. each for HSS coolant fed drills to be quoted along with the offer. Adapter should have provision for coolant supply externally to tip of drill | ISO 50 / MT1, ISO 50 / MT2, ISO 50 / MT3, ISO 50 / MT4, ISO 50 / MT5 & ISO 50 / MT6
17.4 | The following sizes of 2 nos. Each Indexable carbide drills with throw away inserts and suitable adaptors to be quoted ¢12, ¢14, ¢17.5, ¢18, ¢21, ¢22 , ¢26.5, ¢27, ¢29, ¢30, ¢32, ¢33, ¢36, ¢37.5, ¢39, ¢40, ¢43, ¢45, ¢47, ¢50.50, ¢52, ¢56, ¢58 & ¢63. | Confirm
17.5 | Tapping attachment with standard Tap Holder for M10 - M36 and M36 - M72 range - 2 Nos. Each. | Confirm
17.6 | Thread Milling holders & Inserts for Std Pitches of M24, M30, M36, M39, M42, M48, M52, M52, M56 & M64 | Confirm
17.7 | Floating Reamers of sizes ¢20, ¢25, ¢26, ¢30, ¢32, ¢36, ¢38, ¢50 - 2 Nos. Each. | Confirm
17.8 | Spot facing Holders up to ¢125 mm - 2 Nos. | Confirm
17.9 | Counter Boring Cutters up to ¢125 mm - 2 Nos. | Confirm
17.1 | All cutting tools, tool holders, arbors, boring bars, clamping elements etc recommended for machining of prove out components. ( No of each prove out component for which tooling is required should be indicated by Indenter) | Confirm
17.11 | Micro Boring Heads for boring ¢56 to 80 mm and ¢70 to 125 range - 2 Nos. Each. | Confirm
18 | MEASURING SYSTEM :
18.1 | Touch probe for component setting / measurement. Vendor to furnish detailed description. Provision to connect to LAN to be incorporated. | Confirm
19 | DIAGNOSTIC SYSTEM
19.1 | TELE-DIAGNOSTIC SERVICE :
19.1.1 | Tele-diagnostic service should be provided through International telephone lines along with required Hardware / Software for the supplied CNC system to access both CNC and PLC. This should be provided free of charge for the guarantee period. Terms and conditions for the service after guarantee period should be informed by vendor. Subsequently it should be possible to use other plat forms such as Internet / ISDN, subject to their availability in future. | Confirm
20 | FAULT DIAGNOSTIC SYSTEM:
20.1 | Supplier's own diagnostic system with required hardware and software should be supplied and installed on the CNC system. This should include customized auto-diagnostic system with supporting hardware and software which shows detailed cause and remedy for the fault on the display with full video diagnostic help for faults related to Mechanical & Electrical Maintenance. | Confirm
20.2 | Help guide should be provided to use both diagnostic systems
21 | LEVELING & ANCHORING SYSTEM
21.1 | Complete anchoring system including foundation bolts, anchoring materials, fixators, leveling shoes etc should be supplied | Confirm
22 | TOOLS FOR ERECTION, OPERATION & MAINTENANCE :
22.1 | Special tools and equipment required for erection of the machine shall be brought by the vendor. Necessary tools like Torque Wrench, Spanners, Keys, grease guns etc. for operation and maintenance of the machine should be supplied. List of such tools should be submitted with offer | Confirm
22.2 | Test mandrel for checking run-out/taper & alignment should be supplied | Confirm
23 | ACCESSORIES:
23.1 | AUTOMATIC TOOL CHANGER & TOOL MAGAZINE
23.1.1 | Type | Specify
23.1.2 | No. of storage locations | 24
23.1.3 | Max tool diameter (all pockets filled) | Specify
23.1.4 | Max tool diameter (adjacent pockets empty) | Specify
23.1.5 | Max tool length | Specify
23.1.6 | Tool change time (tool-to-tool) | Specify
23.1.7 | Tool change time (chip-to-chip) | Specify
23.1.8 | Tool selection method | Random
23.1.9 | The spindle taper and tool pocket at changer station will have the provision of cleaning by compressed air blow during ATC cycle. The spindle taper will also have the provision of compressed air blow through push button mounted on machine head stock during tool change | Confirm
23.1.10 | Auxiliary Control, with suitable interlocks, for manual insertion / withdrawal of tool from the tool magazine | Confirm
23.1.11 | Suitable arrangement, Software based and manual key based, should be provided to extract a tool trapped in the ATC cycle. Details of both the system to be provided along with the offer. | Confirm
23.1.12 | Maximum Tool Overhang out of different Holders. | Specify
23.1.13 | Maximum Permissible Weight on each Pocket. | Specify
23.1.14 | Maximum Permissible Weight on Complete ATC. | Specify
23.1.15 | The Machine operation should be possible with or without referencing ATC. | Confirm
23.1.16 | One set of tool holder retention stud equal to Tool magazine capacity shall be provided as standard item with the machine. | Confirm
23.1.17 | Tool Changer arm working should be explained in details. Full ATC catalogue should be submitted with the offer. | Confirm
24 | PORTABLE FLOPPY DRIVE:
24.1 | Portable floppy drive unit or its’ equivalent, for bi-directional program & data transfer between the offered unit & supplied CNC system and as well as with standard IBM PC ( available at BHEL works ), shall be provided with all required interfaces, hardware & Soft ware. etc. | Confirm
25 | SPARES:
25.1 | Itemized breakup of mechanical, hydraulic, electrical and electronic spares used on the machine in sufficient quantity as per recommendation of Vendor for 2 years of trouble free operation on three shifts continuous running basis should be offered by vendor. The list to include the following in addition to recommended spares (Unit price of each item of spare should be offered) | Specify
| a) Mechanical & Hydraulic Spares: All types of Pumps, Valves, Pressure Switches, Transducers, Flow Switches, Filters, Seals, O-rings, Hydraulic Hoses etc. | Specify
| b) Electrical /Electronic / CNC Spares: All types of Relays, Contactors, Proximity Switches, Push Buttons, Indicating Lamps, Semiconductor Fuses, Special Fuses, Circuit Breakers, Main Power Switch, Encoders, Scanning Heads for Linear Scales, MMC module, NCU module, Operator panel with display unit , Floppy disc unit, I/O cards, for PLC, Servo motor for feed drives, Power module & Control cards for main drives as well as feed drives. | Specify
25.2 | All types of spares for total machine and accessories should be available for at least ten years after supply of the machine. If machine or control is likely to become obsolete in this period, the vendor should inform BHEL sufficiently in advance and provide drawings of parts / Details of spares and suppliers to enable BHEL to procure them in advance if required. | Confirm
25.3 | Repair service contract with supplier of CNC system for service & spares for motor drives & CNC Unit should also be offered by the vendor. | Confirm
25.4 | Recommended set of spares for all attachments are to be offered with details. | Confirm
25.5 | Vendor to confirm that complete list of spares for machine and accessories, along with specification / type / model, and name & address of the spare supplier shall be furnished along with documentation to be supplied with the machine | Confirm
26 | DOCUMENTATION : Five sets of following documents (Hard copies) in English language should be supplied along with the machine | Confirm
26.1 | Operating manuals of Machine & CNC system
26.2 | Programming Manuals of Machine & CNC system
26.3 | Detailed Maintenance manual of machine with all drawings of machine assemblies/sub-assemblies/parts including Electrical / Pneumatic/ Coolant / Hydraulic circuit diagrams. All Assembly / Sub Assembly Drawings shall be supplied with part list also.
26.4 | Maintenance, Interface & commissioning manuals for CNC system, spindle & feed drives.
26.5 | Drawings for all supplied tool holders, coolant connections, adapters, sleeves, fixtures etc may be supplied.
26.6 | Catalogues, O&M Manuals of all bought out items including drawings, wherever applicable.
26.7 | One additional set of all the above documentation on CD ROM, wherever possible.
26.8 | Detailed specification of all rubber items and hydraulic/lube fittings
26.9 | Operating Manuals, Maintenance Manuals & Catalogues for supplied Automatic Tool Offset & Job Measuring Systems, Voltage Stabilizer, Isolation Transformer, Air-Compressor and all supplied Accessories.
26.1 | PLC program print-outs with comments in English. | Confirm
26.11 | PLC program on CD, NC data & PLC data on floppy. | Confirm
26.12 | Complete back-up of PCU-50 hard disk on GHOST CD and clear written Instructions (3 copies) to take back-up and reloading of a new hard disk. | Confirm
26.13 | Complete Master list of parts used in the machine shall be submitted by the vendor. | Confirm
27 | PROVE OUT OF BHEL COMPONENTS :
27.1 | Drawings of proveout components are enclosed. Vendor to submit preliminary process, time study & tool list recommended by them along with the offer. Change in process/tools may be mutually discussed and agreed thereafter. Complete machining of prove out components shall be done at BHEL works to the specified design accuracy and surface finish, using cutting tools and CNC programs to be provided by the vendor to prove the machine after complete erection, tests & test piece machining etc. Material for the proveout components shall be provided by BHEL. Vendor should submit the CNC programs, setting schemes, process sheets, tooling layouts, time studies etc. in advance for the prove out components. Vendor shall be fully responsible for machining of proveout components as per drawing and other requirements specified by BHEL to the full satisfaction of BHEL. Clarifications, if any required by vendor, regarding accuracy requirements of the proveout components, whether specified or not, should be discussed and cleared by vendor during initial technical discussions. | Confirm
27.2 | During prove out, final job inspection shall be done by supplied Job Measuring System. Vendor shall be responsible for any deviation/rejection in prove out component due to wrong machining or malfunctioning of the machine during prove out machining and also for the delay in machining due to improper recommended tooling etc. The cost of such deviations / rejection, if any, shall be refunded by the vendor to BHEL.
28 | FOUNDATION :
28.1 | Vendor shall submit the preliminary layout drawing for getting BHEL’s approval within one month from the date of Letter of Intent (LOI) / P.O. whichever is earlier. Soil condition data will be furnished by BHEL along with the approval. Complete Foundation Design including details viz. static / dynamic load details etc. and Final Layout drawings shall be submitted by the supplier within three months after getting BHEL’s approval. The layout should consist of all reqirements pertaining to complete machine including space requirement for Voltage Stabilizer, Isolation Transformer, Air compressor, Chip Bin & any other accessories. BHEL shall construct complete foundation for the machine under supervision of supplier and at supplier’s responsibility. Vendor should arrange equipments required for the testing of foundation, if required by the vendor. The vendor shall also indicate detailed specifications of grouting compound and Grouting procedure etc. for foundation bolts of the machine. | Confirm
29 | ERECTION & COMMISSIONING
29.1 | Supplier to take full responsibility for carrying out the erection, start up, testing of machine, it’s control & all types of other supplied equipment , machining of test pieces etc. Service requirement like power, air & water shall be provided by BHEL at only one point to be indicated by supplier in their foundation/layout drawings. Other requirements like crane and helping personnel shall also be provided by BHEL. Details of these requirements should be informed by vendor in advance. | Confirm
29.2 | Erection & Commissioning of Voltage stabilizer, Isolation Transformer & Air Compressor shall also be responsibility of the vendor. | Confirm
29.3 | Successful proving of BHEL components by the supplier shall be considered as part of commissioning. All tests, as mentioned at clause 31 (Machine Acceptance) shall form part of the commissioning activity. | Confirm
29.4 | Tools, Tackles, Test Mandrels, instruments and other necessary equipment including Laser equipment required to carry out all above activities should be brought by the supplier. . | Confirm
29.5 | Commissioning spares, required for commissioning of the machine within stipulated time, shall be brought by the supplier on returnable basis. | Confirm
29.6 | Schedule of Erection and Commissioning shall be submitted with the offer. | Confirm
29.7 | All Cover Plates required for the machine and its peripherals including pits, if any, shall be supplied and installed by the vendor. | Confirm
29.8 | Portion, if any, of the machine, accessories and other supplied items where paint has rubbed off or peeled during transit or errection should be repainted and merged with the original surrounding paint by the vendor. For this purpose, the vendor should supply sufficient quantity of touch up paint of various colors used. | Confirm
29.9 | Schedule, Charges, duration, terms & conditions for E&C should be furnished in detail separately by vendor along with offer. | Specify
30 | TRAINING
30.1 | BHEL Persons should be trained at supplier's Works for mutually agreed period in the area of (a) CNC Part Programming / Technology. Use of all CNC Features, Programming for Measuring Systems & supplied accessories etc. (b) Electrical, Electronic & CNC maintenance for machine & other supplied equipments (c) Mechanical & Hydraulic maintenance of the machine & other supplied equipments (d) Operation of the machine & other supplied equipments. | Confirm
30.2 | Air-fare, boarding & lodging for the trainees shall be borne by BHEL.
30.3 | Competent, English speaking experts shall be arranged by the vendor during training for satisfactory & effective training of BHEL personnel. | Confirm
30.4 | Vendor to quote for training on man / week basis | Specify
30.5 | Vendor should commit to organize training of Electronics Engineer and Programmer at the CNC System Manufacturer's works for advanced features and specialized training if so required by BHEL | Confirm
31 | MACHINE ACCEPTANCE: (Tests/Activities should be Performed by Vendor) | Confirm
31.1 | Tests/Activities should be carried out at supplier’s works on the machine before dispatch : | Confirm
31.1.1 | Geometrical accuracies as per ISO 230-1 standard or equivalent applicable standard. | Confirm
31.1.2 | Positioning accuracies as per VDI-DGQ 3441 / 3444 | Confirm
31.1.3 | The machine should be tested for continuous running of 48 hrs. If any break down occurs during this test, the test should be repeated for 48 hrs from that time. | Confirm
31.1.4 | Demonstration of all features of the machine, control system & accessories | Confirm
31.1.5 | Machining of test piece as per NAS/AFNOR/ISO. Vendor to supply test piece | Confirm
31.2 | Tests/Activities should be carried out at BHEL works while commissioning the machine : | Confirm
31.2.1 | Geometrical accuracies as per ISO 230-1 standard or equivalent applicable standard. | Confirm
31.2.2 | Positioning accuracies as per VDI-DGQ 3441 / 3444 | Confirm
31.2.3 | Full load test to demonstrate the maximum power & cutting capacity of the machine. | Confirm
31.2.4 | The machine should be tested for continuous running of 48 hrs. If any break down occurs during this test, the test should be repeated for 48 hrs from that time. | Confirm
31.2.5 | Demonstration of all features of the machine, control system & accessories to the satisfaction of BHEL for efficient and effective use of the machine | Confirm
31.2.6 | Machining test piece as per NAS/AFNOR/ISO. Vendor to arrange Test pieces and tooling for its machining. | Confirm
31.2.7 | Prove out machining. | Confirm
31.2.8 | Two weeks supervision of independent operation of machine by BHEL after job prove out | Confirm
31.2.9 | Training of BHEL machine operators in operation of complete machine & accessories etc by the supplier's experts / engineers during their stay at BHEL works | Confirm
31.2.10 | Demonstration by actual use of all supplied attachments and accessories to their full capacity. | Confirm
32 | PACKING:
32.1 | Sea worthy & rigid packing for all items of complete machine, CNC system, all accessories and other supplied items to avoid any damage/loss in transit. | Confirm
32.2 | When machine is dispatched in containers all small loose items shall be suitably packed in boxes. | Confirm
33 | GUARANTEE :
33.1 | 24 months from the date of acceptance of the machine. | Confirm
34 | GENERAL :
34.1 | Machine Model | Specify
34.2 | Total connected load (KVA): | Specify
34.3 | Floor area required (Length, Width, Height) for complete machine & accessories | Specify
34.4 | Painting of Machine / Electrical Panels : RAL 6011 Apple Green (Polyurethane Paint) | Confirm
34.5 | Total weight of the machine | Specify
34.6 | Weight of heaviest part of machine | Specify
34.7 | Weight of the heaviest assembly and Sub-assembly of the Machine | Specify
34.8 | Dimensions of largest part of the machine | Specify
35 | REFERENCE LIST / QUALIFYING CONDITIONS : | Specify
| Only those vendors, who have supplied and commissioned atleast one CNC TRAVELING COLUMN DRILLING & BORING MACHINE (Single Column) of same or higher sizes ( Drilling Capacity, Drilling Depth & Travel etc.) for similar applications in the past ten years and such machine is working satisfactorily for more than one year, after commissioning should quote. However, if such machine(s) has/had been sipplied to BHEL, then such machine should be presently working satisfactory for more than six months after its commissioning and acceptance in BHEL, should quote. The following information should be submitted by the vendor about the companies where similar machines have been supplied. This is required from all the vendors for qualification of their offer. | Confirm
1. Name of the customer / company where similar machine is installed.
2. Complete postal address of the customer.
3. Year of commissioning.
4. Broad Specs: Maximum Drill size, Maximum drilling Depth, Spindle Drive, Motor Rating, CNC System & Travel etc.
5. Application for which the machine is supplied with details of accuracies achieved on the job.
6. Name and designation of the contact person of the customer.
7. Phone, FAX no. and email address of the contact person of the customer.
8. Performance certificate from the customers in original mentioning the accuracies achieved.
8. Performance certificate from the customers regarding satisfactory performance of machine supplied to them
36 | OTHER FEATURES:
36.1 | NETWORKING: | Confirm
36.1.1 | Machine control should have necessary hardware and software for interfacing with gigabit Ethernet Local Area Network with 100 MB/sec through UTP cables for NC program and other related data transfer. This network to be connected to wide area network/Internet. The networking should have following capabilities.
a) The machine shall appear as a node in the Entire Network. (Network Neighborhood)
b) The program transfer shall be by simple copy and paste method provided sharing access is allowed between any PC and the machine across the network.
c) The program transfer between CNC system and network should also be possible in CNC Mode.
36.2 | MACHINE MONITORING SYSTEM (MMS) SIGNALS | Confirm
36.2.1 | Following MMS signals would be made available on a specifically earmarked terminal strip. These MMS signals would be sourced from a SIMATIC S-7 PLC output card separately.
a) Control ON
b) Cycle ON
c) Spindle Running
d) Feed Active (Any of the axes moving)
e) M30 (Program Stop)