## Sheet1
| BHARAT HEAVY ELECTRICAL LIMITED |  |  | Enquiry No. :
| UNIT'S ADDRESS: |  |  | Due Date :
| CONTACT PERSON'S NAME/DESIGN./PHONE NO./E-MAIL (FROM PURCHASE DEPTT.) |  |  | Supplier Qtn. No.:
Date :
SPECIFICATION CUM COMPLIANCE CERTIFICATE OF FLOOR TYPE CNC HORIZONTAL BORING
MACHINE
NOTE:-
1. Vendor must submit complete information against clause no. 25. The offer meeting this clause would only be processed.
2. The "Offered" Column and where applicable, the "Deviations" & "Remarks" Column of this format shall be filled in by the Vendor and submitted along with the offer. Inadequate / incomplete, ambiguous, or unsustainable information against any of the clauses of the specifications/requirements shall be treated as non-compliance.
3. The offer and all documents enclosed with offer should be in English language only.
NAME & ADDRESS OF THE SUPPLIER : |  | NAME & ADDRESS OF THE INDIAN AGENT :
TELEPHONE NOS.: |  | TELEPHONE NOS.:
FAX NOS.: |  | FAX NOS.:
E-MAIL ADDRESS : |  | E-MAIL ADDRESS :
SCOPE: SUPPLY, ERECTION & COMMISSIONING OF FLOOR TYPE CNC HORIZONTAL BORING MACHINE COMPLYING WITH SPECIFICATIONS AS BELOW
SNO | DESCRIPTION FOR BHEL REQUIREMENT | SPECIFIED / TO BE CONFIRMED BY | OFFERED | DEVIATIONS | REMARKS
1.0 | PURPOSE & WORKPIECE MATERIAL
1.1 | Purpose: (Operations/Jobs involved) | This machine is proposed to carry out the following operations on Outer casing, Exhaust hood & Inner casing and other components of steam turbines and Pulverisers & Oil Rig components. • Parting plane milling • Parting plane drilling & tapping • Peripheral milling • Peripheral drilling. • Boring
1.2 | Work Piece Material: (Material detail, Hardness etc.) | GS-17CrMoV511 (DIN 17245) Hardness:240-320 BHN
2 | SPECIFICATION:
2.1 | MACHINE CONFIGURATION: | Column travel Floor Type CNC Hoizontal Borer with RAM & Rotary table
2.2 | HEAD STOCK
2.2.1 | Boring spindle diameter | Dia 200 mm
2.2.2 | Milling spindle diameter | Vendor
2.2.3 | Ram Cross section (LxB) | Vendor
2.2.4 | Spindle drive power (AC Continuous Rating - S1) | 100 Kw
2.2.5 | Spindle speed (Infinitely variable) | 10 to 1800rpm
2.2.6 | No. of speed ranges | Vendor
2.2.7 | Max torque on the boring spindle (N-m) | Vendor
2.2.8 | Max torque on the milling spindle (N-m) | Vendor
2.2.9 | Spindle taper (ISO-50/ISO-60) | ISO 60
2.2.10 | ISO-60/ISO-50 adapter sleeve | Required
2.2.11 | Torque-Power-Speed characteristics of the spindle system to be submitted by the vendor. | Vendor
2.2.12 | Oriented Spindle Stop (Any position) | Required
2.2.13 | Spindle Cooling System (Details to be submitted) | Vendor
2.2.14 | Tool locking mechanism shall withstand pull out force during back spotfacing operation from Ø 50mm to Ø 200mm.(Details to be submitted) | Vendor
2.3 | COLUMN:
2.3.1 | Column longitudinal travel (X-Axis) = 16000mm (vendor to quote for every additional 1000mm traverse over 12000mm) | 12,000 mm (Minimum)
2.3.2 | X-axis feed rate (Infinitely variable) | 1 to 6000 mm/min
2.3.3 | X-axis rapid traverse rate | 10,000 mm/min (Minimum)
2.3.4 | Axis Resolution | 0.001mm
2.4 | HEADSTOCK TRAVERSE ON COLUMN:
2.4.1 | Headstock vertical travel (Y-Axis) | 5000 mm
2.4.2 | Traverse Range wrt Floor Plates | 400 to 5400 mm
2.4.3 | Y-axis feed rate (Infinitely variable) | 1 to 6000 mm/min
2.4.4 | Y-axis rapid traverse rate | 10,000 mm/min (Minimum)
2.4.5 | Axis Resolution | 0.001mm
2.5 | RAM/ SPINDLE TRAVERSE:
2.5.1 | Boring spindle axial travel (W-Axis) | 1,200mm min
2.5.2 | Ram axial travel (Z-Axis) | 1,300mm min
2.5.3 | Spindle + Ram travel (W+Z) | 2,500mm min
2.5.4 | Lowest spindle position from floor plate/ Table Top. | 200 mm
2.5.5 | Boring Spindle axis feed rate (Infinitely variable) | 1 to 6000 mm/min
2.5.6 | Boring Spindle axis rapid traverse rate | 10,000 mm/min (Minimum)
2.5.7 | Ram axis feed rate (Infinitely variable) | 1 to 6000 mm/min
2.5.8 | Ram axis rapid traverse rate | 10000 mm/min (Minimum)
2.5.9 | Axis Resolution | 0.001mm
2.5.10 | Spindle & Ram Axes should be independently programmable with Independent Drives and Feed back system. | Vendor to specify
2.6 | FEED AND DRIVE SYSTEM:
2.6.1 | Feed drives/ motors for X,Y,Z & W axes [AC servo motors] shall be digital type of either Siemens or Fanuc make (Details of model, make, type etc. to be submitted) | Vendor
2.6.2 | Maximum feed force for all axes | Vendor
2.6.3 | Feed back system for X, Y & Ram (Z) axes: Heidenhain linear scales with pressurised compressed air cleaning (Details to be submitted by the vendor) | Vendor
2.6.3 | Feed back system for Spindle (W) Axis: Heidenhain Rotary Encoders (Details to be submitted by the vendor) | Vendor
2.6.4 | Type of power transmission:1. Pre-loaded backlash free double pinion & rack drive for X-axis. 2. Backlash free re-circulating ball screw with Pre-loaded double nut for all other axes. (Complete description of the aforesaid including diameter of Ball Screw for each axis, to be submitted with the offer) | Vendor
2.6.5 | Mechanism for locking X, Y & Z axis | Required
2.6.6 | Maximum thrust rating of all axes. | Vendor
2.7 | MACHINE GUIDEWAYS:
2.7.1 | Width of bed guideways, X-axis | Vendor
2.7.2 | Width of column guideways, Y-axis | Vendor
2.7.3 | Details of Guide ways for Ram axis and bearing details of Spindle axis are to be submitted with offer. | Vendor
2.7.4 | Guide ways for X-axis, Y-axis & Z-axis: Hydrostatic (Details to be submitted). Details of lubrication system provided on Spindle axis are also to be submitted with the offer. | Required
2.7.5 | Hardness of guideways | Vendor
2.7.6 | Metallic Telescopic Covers of rust resistant material to be provided with wipers for X & Y axes guide ways. Joints of telescopic covers should be so sealed to avoid mixing of coolant & hydrostatic oil is to be provided. | Vendor
2.8 | ROTARY TABLE :
2.8.1 | Table size (LxB) | 4500mm x 5000 mm
2.8.2 | Maximum load carrying capacity (Tons) | 100 Tons
2.8.3 | Eccentric Loading requirement of job on the table | 20 Tons at 500mm from the center of the table Eccentric Load is Required
2.8.4 | Table rotation (B-axis) continous with servo lock | 360000 indexing positions
2.8.5 | Accuracy of Rotary axis: | ± 15 Sec
2.8.6 | Maximum machining torque on B-axis (N-m) | Vendor
2.8.7 | Maximum clamping torque on B-axis (N-m) | Vendor
2.8.8 | Feed rate for Table Rotary Axis. Infinitely variable (Deg / min or rpm) | 0.005-1RPM
2.8.9 | Rapid Traverse Rate for Rotary Axis (Deg / min. or rpm) | 1 RPM min
2.8.10 | Size of T-slots | 36 mm
2.8.11 | T-slots pitch (as per DIN standard) | Vendor
2.8.12 | Central slot tolerance | H7
2.8.13 | Perpendicular Lateral slot size/ tolerance | 36 H12
2.8.14 | Size of bore at the center. | Vendor
2.8.15 | Linear traverse (V-Axis) | 2500mm
2.8.16 | Feed Force on Linear Axis | Vendor
2.8.17 | Feed Rate for Linear axis (mm/min Infinitely variable) | 1-6000mm/min
2.8.18 | Rapid Traverse rate for Linear axis (mm/ min) | 10000mm/min
2.8.19 | Minimum distance between ram face and table face. | Vendor
2.8.20 | Cheveron type Metallic Telescopic Covers of rust resistant material are to be supplied with wipers for Table Linear axis. Joints of telescopic covers should be so sealed to avoid mixing of coolant and Hydrostatic oil . | Vendor
2.8.21 | Feed back devices : | Required
| a) Heidenhain rotary encoder for B-Axis | Vendor
| b) Heidenhain Linear Scale with pressurised compressed air cleaning system for linear (V)-Axis | Vendor
2.8.22 | Feed drives : Fanuc/Siemens digital AC Servo drives. Details of Make, Model, Type etc. to be submitted by Vendor. | Fanuc/Siemens
2.8.23 | Loading chart of the table to be submitted. | Vendor
2.8.24 | Mechanism for locking/ clamping of Table axes | Vendor
2.8.25 | Location of the Table | PIT TYPE
2.8.26 | Spindle should reach 1000mm or 500 mm (Indentor to specify) beyond extreme end of rotary table | 500mm
2.8.27 | Level of Rotary table should be such that it can freely rotate without interfering with the floor plates. | Vendor
2.8.28 | Hydrostatic Guideways for Table Rotation.Vendor may indicate provision for pocket pressure measurement. | Required
2.8.29 | Hydrostaic Guideways for Table Linear Traverse.Vendor may indicate provision for pocket pressure measurement. | Required
2.8.30 | 4 x 90 deg Precision Positioning (Details to be submitted.).Separate provision in addition to table clamping for 90deg positioning. | Vendor
2.9 | FLOOR PLATE :
2.9.1 | a) Floor Plate Area (LxB) - Variant I | 10mts x 6mts
| b) Floor Plate Area (LxB) - Variant II | 4mts x 4mts
2.9.2 | Number of Floor Plates | Vendor
2.9.3 | Size of each Floor Plate | Vendor
2.9.4 | Load Bearing Capacity, Tons/Sq. Meter | 25 Tons / sq. meter
2.9.5 | Thickness | Vendor
2.9.6 | T-Slot Size | 36 H 12
2.9.7 | T-Slots Pitch as per DIN standard | Vendor
2.9.8 | Direction of Tee Slots in the Floor Plates. | Parallel to X- Axis
2.1 | CONSTRUCTION:
2.10.1 | Vendor to furnish details of material, hardness & constructional details, including explanatory drawings, of various components/assemblies like Column, bed, head stock, ram, spindle, table etc. of the machine. | Vendor
2.10.2 | Video images on CD including hard copy explaining the technical features / Literature with photographs, drawings explaining the technical features should be enclosed with the offer. | Vendor
2.10.3 | Automatic deflection compensation for ram and column effective at any extension of the ram plus spindle is to be provided taking into consideration weight of all possible cutters/ attachments offered. Details of the offered system should be submitted with offer. | Vendor
2.10.4 | Head Stock and Column Counterbalancing System. (Details of the offered system to be submitted) | Vendor
2.11 | OPERATOR'S PLATFORM:
2.11.1 | Operator's platform of sufficient load carrying capacity to be provided. The platform shall be Headstock Mounted Type for total Vertical Traverse as well as forward stroke of sufficient length . Push Button switches are to be provided on the Operator's Platform at suitable location for motorized movement. A 15 Amp. Plug Point with ON/ OFF switch is also to be provided on the Platform. | Vendor
2.11.2 | Horizontal movement of complete Platform. | Vendor
2.11.3 | Weight carrying Capacity of the Platform should be Min. 300 Kg.. | Vendor
2.11.4 | Minimum Height of Platform from Shop Floor. | Vendor
2.11.5 | Splash / Chip guards on operator platform for protection of operator, operator's panel and to avoid spillage of coolant & chips on operator's platform. | Vendor
2.12 | OPERATION AND CONTROL SYSTEM:
2.12.1 | OPERATOR'S PANEL:
2.12.1.1 | Swiveling type operator's panel having complete CNC and machine control system with TFT of required configuration shall be provided on the operators platform. All switches on the Operator's panel including that for table rotation should be within reach of operator of average height (Indian) for convenient, efficient & safe operation. All displays/indications should also be conveniently placed accordingly. Layout showing complete details of the panel should be submitted. | Vendor
2.12.1.2 | An auxiliary pendant, which can be taken to the table for job setting and similar other purposes, should be provided. | Vendor
2.12.2 | CNC SYSTEM & FEATURES :
2.12.2.1 | Make : Fanuc / Siemens. | Fanuc18i / Sinumeric 840D
2.12.2.2 | Type : PC based latest version | PC based latest version Windows NT operating system
2.12.2.3 | Model (Latest version, as available at the time of ordering, should be supplied). | Latest
2.12.2.4 | Details of Standard features. List to be submitted. | Vendor
2.12.2.5 | Details of optional features, recommended by vendor, to be submitted. | Vendor
2.12.2.6 | Details of other optional features (To be selected by indenter) | Vendor
2.12.2.7 | The system should have full alphanumeric keyboard, TFT color display(10.4" or more), additional draw-out type Querty Key Board and mouse in suitable enclosure, RS232C serial interfaces, parallel interface for printer, COM port for telediagnostics, network ready with LAN, electronic hand wheels for all axes, USB drive with memory stick(1GB) unit for data input/output, hard disk of sufficient capacity (Largest size available at the time of order shall be supplied), graphic simulation and preinstalled system software & other required software's etc.(Details should be submitted by Vendor) | Vendor
2.12.3 | MANUAL CONTROL :
| Complete manual control of machine with required switches / keys should be provided on operator's panel for selection of required axis, axis direction, cutting feed, spindle rpm, Direction of Spindle Rotation, i.e. CW/ CCW, cutting feed and spindle rpm on/off, display of axis position values etc, for manual operation without using CNC program or MDI mode. Diagram/ Sketches for switches/ keys provided on operators pendant to be submitted. | Vendor
2.12.4 | HAND HELD UNIT:
2.12.4.1 | Hand Held unit, Type B-MPI of Siemens make or equivalent along with sufficient length of interfacing cable is to be offered with complete details. | Vendor
2.12.5 | UPS FOR CNC SYSTEM:
2.12.5.1 | UPS of 30 minutes for CNC system with inbuilt cooling and charge status display (Battery charging /discharging time should be specified by vendor) | Vendor
2.13 | MACHINE LIGHTS:
2.13.1 | Machine Lights for sufficient illumination of complete working area on both sides of operator's platform should be provided for clear visibility. | Vendor
2.13.2 | A magnetic base portable spot light with sufficiently long cable should also be provided. | Vendor
2.13.3 | Any lights required in the foundation/ pit area shall also be foreseen and supplied by the vendor. | Vendor
2.13.4 | All light fittings, consumables, adapters/receptacles should have compatibility with Indian equivalents | Vendor
2.13.5 | Flashing / rotary type End of Cutting and Program Stop Light. | Required
2.14 | AIR CONDITIONERS:
2.14 .1 | Air Conditioners with Dehumidifiers of suitable / sufficient capacity to be provided for all Electrical / Electronic Panels / Cabinets including Operator’s Panel considering specified ambient conditions. Detailed specifications of the same are to be submitted. | Vendor
2.15 | HYDRAULIC SYSTEM : Details should be Submitted by the Vendor
2.15.1 | The System should be centralised. Hydraulic Tank shall preferably be located at floor level | Vendor
2.15.2 | Make Rexroth / Vickers Sperry or equivalent from a reputed manufacturer. (Details to be submitted) All hydraulic elements shall be labeled as per circuit diagram. | Vendor
2.15.3 | Filtration System, Details to be submitted. | Required
2.15.4 | Failure indication | Required
2.15.5 | Automatic shut off provision, Details to be submitted. | Vendor
2.15.6 | Refrigerated type cooling system of sufficient capacity to maintain complete Hydraulic System, including lubrication oil, hydrostatic oil and gearbox oil, etc. at a temperature not exceeding 40 deg C irrespective of the ambient conditions. Complete details should be submitted | Vendor
2.15.7 | Hydraulic pump capacity (flow / pressure) | Vendor
2.15.8 | Each pump should have an independent motor. Tandem pumps should not be used | Vendor
2.15.9 | First filling of all required Oils & Grease etc. to be supplied by vendor. Indigenous (Indian) source or Indian equivalent and specifications of oils/ greases are also to be provided by the vendor. | Vendor
2.16 | COOLANT SYSTEM :
2.16.1 | Coolant System with all accessories for following variants shall be provided. Selection of all the variants shall be through program and push buttons provided on the Operator's panel as well. | Vendor
| a) Recirculating Type Flood Coolant System with nozzles around spindle. | Vendor
| b) Mist coolant system | Not Required
| c) Air coolant system | Not Required
| d) High Pressure Coolant thru Spindle | Vendor
2.16.2 | All attachments, tool holders, boring bars, cassettes, adapters etc. shall have the provision so that coolant is available directly at the tool-cutting tip. | Vendor
2.16.3 | Coolant collection and recirculation system should be leak proof & perfect to avoid any spillage on shop floor, trenches for cables & foundation pit of the machine etc. | Vendor
2.16.4 | Coolant Filtration System: Recirculating type coolant system with Vacuum Rotary drum type coolant filtration System .(Details to be submitted by the vendor) | Confirm
2.16.5 | Coolant Flow Diagram showing filters, pumps, valves, tanks etc. on the floor level to be submitted with the offer. | Vendor
2.16.6 | Pressure & rate of flow of coolant for different variants should be furnished in the offer. The Pressure should be sufficient for the coolant to reach the tool tip at full pressure. | Vendor
2.16.7 | a) Coolant Tank Capacity - Variant I | Vendor
| b) Coolant Tank Capacity - Variant II For Drilling Dia 60mmx800mm Length deep hole drilling | Vendor
2.16.8 | For finer control of Pressure and Coolant Flow Rate, after its activation through program or switches, Rotary/ potentiometer switches shall be provided on the Operator’s Panel. | Vendor
2.16.9 | Coolant pump & motor details for all variants of coolant system are to be submitted with the offer. | Vendor
2.16.10 | The coolant tank should be fitted with skimmer for regular cleaning of coolant from contamination with tramp oil. | Required.
2.17 | ELECTRICAL SYSTEM :
2.17.1 | 415V + 10% / -15%, 50HZ +/-3 HZ, 3 Phase AC (3 wire system with out neutral) Power Supply Source will be provided by BHEL at a single point near the machine, as per layout recommended by Vendor. All types of cables, connections, circuit breakers etc. required for connecting BHEL's power supply point to different parts of the machine/control cabinets, shall be the responsibility of vendor. Requirement of grounding/earthing with required material details is to be informed by vendor well in advance so that same could be incorporated during construction of foundation. | Vendor
2.17.2 | Tropicalisation: All electrical / electronic equipment shall be tropicalized | Vendor
2.17.3 | All electrical & electronic control cabinets & panels should be dust and vermin proof | Vendor
2.17.4 | All electrical components in the cabinets should be mounted on DIN Rail | Vendor
2.17.5 | All electrical and electronic panels including operator's panel should be provided with fluorescent lamps for sufficient illumination and power receptacles of 220Volts, 5/15 Amp AC. All adapters/receptacles should have compatibility with Indian equivalents. | Vendor
2.20.6 | Motors shall conform to IEC or Indian Standards | Vendor
2.20.7 | All cables moving with traversing axes should be installed in Caterpillar/ Drag chain. Additionally, all the cable trays required for laying of cables should be included in the offer. | Required
2.17.8 | Vendor should ensure the proper earthing for the machine and its peripherals. | Required
2.17.9 | In-cycle hour counter with reset facility is to be included in the offer. | Required
2.17.10 | Power meter (to indicate power consumed) | Vendor
2.18 | SAFETY ARRANGEMENTS: | Vendor
Following safety features in addition to other standard safety features should be provided on the machine:
1.Machine including operators platform should have adequate and reliable safety interlocks / devices to avoid damage to the machine, work piece and the operator due to the malfunctioning or mistakes. Machine functions should be continuously monitored and alarm / warning indications through lights/ alarm number with messages (on CNC display and panels) should be available.
2. A detailed list of all alarms / indications provided on machine should be submitted by the supplier.
3. All the pipes, cables etc. on the machine should be well supported and protected.
4. All the rotating parts used on machine should be statically & dynamically balanced to avoid undue vibrations.
5. Emergency Switches at suitable locations as per International Norms are to be provided.
6. Oil & water pipe lines should not run with electrical cable in the same tray / trench.
7. Safety Lights at both ends of moving column (preferably Flashing during X-travel).
2.19 | ENVIRONMENTAL PERFORMANCE OF THE MACHINE : | Vendor
The Machine shall conform to following factors related to environment :
(a) Maximum noise level shall be 85 dB(A) at normal load condition, 1 M away from the machine with correction factor for back ground noise, if necessary. This will be measured as per international standards like DIN 45635-16. Supplier to demonstrate compliance to noise level, if so required.
(b) There shall not be any emissions from the machine except fumes of cutting fluid during machining.
( c) There should not be any effluent from the machine. In case there are any effluents from the machine, requisite effluent treatment plant or pollution control device should be built into the machine by the supplier.
(d) No hazardous chemicals shall be required to be used in the machine.
(e) If any safety / environmental protection enclosure is required it should be built in the machine by the vendor.
(f) Paint of the machine should be oil / coolant resistant and should not peel off and mix up with coolant.
3 | CHIP CONVEYOR :
3.1 | A chip conveyor to carry both short and curly chips efficiently and effectively to the chip bin to be provided on one end of the machine . Two Chips bins of appropriate size of Indian make, with wheels & handle for movement, should also be supplied | Vendor
3.2 | Type of chip conveyor | Hinged belt type
3.3 | Width of conveyor | Vendor
3.4 | Elevation of chip conveyor for chip bin | Vendor
3.5 | Material of chip conveyor (to be rust resistant) | Vendor
3.6 | Provision for smooth flow of chips to the conveyor. | Vendor
3.7 | Operation of chip conveyor (forward & reverse) through push buttons on operator's panel and at Chip Conveyor | Vendor
3.8 | Layout showing location of chip conveyor to be submitted. | Vendor
4 | SERVO VOLTAGE STABILIZER:
4.1 | Indian make Oil / Air Cooled servo Controlled Voltage Stabilizer suitable for complete machine, its drives, controls, PLC etc. with no undesirable Harmonics in the stabiliser output. | Required
4.2 | Make | vendor
4.3 | Model & Rating | Vendor
4.4 | Catalogue of the Voltage Stabiliser shall be submitted with the offer. | Vendor
5 | ULTRA ISOLATION TRANSFORMER
5.1 | Indian make Ultra Isolation Transformer suitable for complete machine , its drives, controls, PLC etc. shall be supplied | Required
5.2 | Make | vendor
5.3 | Model and Rating | Vendor
5.4 | Catalogue of the Ultra Isolation Transformer shall be submitted with the offer. | Vendor
6 | PNEUMATIC SYSTEM:
6.1 | AIR COMPRESSOR:
6.1.1 | Independent Air Compressor (of reputed Indian make) with refrigerated type Dryer & Filter of suitable capacity for the total compressed air requirements of the machine & accessories and to suit required air quality should be supplied. The system should be so designed to have additional provision and required accessories before Refrigerated type Air Dryer so that BHEL compressed air supply having pressure 6Ata Moist air could be used as and when required. The compressor unit should be suitable for continuous duty operation. | Vendor
6.1.2 | Make & Model of Air Compressor and Refrigerator type Dryer. | Vendor
6.1.3 | Make & Model of Refrigerator type Dryer. | Vendor
6.1.4 | Capacity (Flow, Pressure & KW) | Vendor
6.2 | COMPRESSED AIR POINTS:
6.2.1 | Compressed Air Point with manual ON/ OFF Valve and flexible pipe of suitable length for work piece cleaning. | Required
7 | TOOLING:
7.1 | Complete Description of Tooling System | Vendor
7.1.1 | Tool holders / Boring Bars with ISO60 taper - 2 Nos Each | ¢25, ¢32, ¢40, ¢50, ¢63, ¢80 & ¢100 with Lengths 3D , 4D & 5D
7.1.2 | Adapters with through coolant system - 2 Nos. Each | ISO60/MT6, ISO50/MT5, ISO50/MT4, ISO50/MT3, ISO50/MT2 & ISO50/MT1
7.1.3 | Stub Arbors with ISO60 taper for Milling Cutters (Cutter bore diameter) - 2 Nos. Each. | ¢60, ¢50, ¢40, ¢32, ¢27 & ¢22
7.1.4 | Stub Arbors with ISO50 taper for Milling Cutters (Cutter bore diameter) - 2 Nos. Each. | ¢27 & ¢25, ¢22 etc.
7.1.5 | Tool holders (Weldon Type with coolant through flange) with ISO60 taper for holding straight shank Carbide Drills & End Mills - 2 Nos. Each. | ¢6, ¢8, ¢10, ¢12, ¢16, ¢20, ¢25, ¢32, ¢40 with Lengths 3D & 4D.
7.1.6 | Tool holders (Weldon Type with coolant through) with ISO60 taper for holding Carbide Drills & End Mills - 2 Nos. Each. | ¢50, ¢63, ¢80 & ¢100 with Lengths 3D & 4D.
7.1.7 | Face Milling Holders for Flange Mounting with ISO 60 Taper - 2 Nos. Each. | ¢40 & ¢60 mm
7.1.8 | Combination Milling Holders with ISO 60 Taper - 2 Nos. Each | ¢16, ¢22, ¢27, ¢32 & ¢40 mm
7.1.9 | Pull Studs suitable for ISO 60 Taper without coolant hole - 5 Nos. | Vendor
7.1.10 | Pull Studs suitable for ISO 60 Taper with coolant hole - 5 Nos. | Vendor
7.1.11 | Damped Boring Bars - 2 Nos. Each. | ¢25, ¢32, ¢40, ¢50, ¢63, ¢80 & ¢100 with Lengths 5D
7.1.12 | Micro Boring Heads for Roughing & Fine finishing - 2 Nos. | ¢50 - ¢600 mm Range
7.1.13 | Collet Chuck with suitable Collets for End Mills in steps of 1.0 mm - 2 Nos. Each. | ¢3.0 - ¢26.0 mm Range
7.1.14 | Collet Chuck for End Mills- 2 Nos. | ISO60 / ¢32
7.1.15 | Collet Chuck for End Mills - 2 Nos. | ISO60 / ¢40
7.1.16 | Collet Chuck for End Mills - 2 Nos. | ISO60 / ¢50
7.1.17 | Insert type Carbide Drills (U-Drills) with parallel (Cylindrical) shank - 1 No. Each | ¢12.7, ¢15, ¢17, ¢20, ¢21, ¢24, ¢25, ¢26, ¢30, ¢32, ¢35, ¢36, ¢40, ¢41, ¢43, ¢45, ¢50, ¢55, ¢58, ¢60, ¢66, ¢74, ¢84, ¢94 & ¢104 with Lengths 3D & 4D.
7.1.18 | Inserts for the above Drills for ISO P&K Materials Drilling of Sandvik or equivalent grade of other reputed suppliers. | 50 Nos. Each.
7.1.19 | Adjustable U-Drill Holders and Slide for above U-Drills given in Cl. No. 7.1.17 | 1 No. Each.
7.1.20 | Micro fine grain solid carbide short end mills - 4 Nos. Each. | ¢8, ¢10, ¢12, ¢16 & ¢20 mm
7.1.21 | Solid Carbide End Mills with Parallel Shank - 2 Nos. Each. | ¢20, ¢25, ¢30, ¢32 ¢36,& ¢40 mm
7.1.22 | Insert type Side & Face Milling Cutters with 45° approach angle with ISO60/ISO50 taper shank - 1 No. Each. | ¢80, ¢100, ¢125, ¢160, ¢200, ¢250, ¢315, ¢400 & ¢500 mm
7.1.23 | Inserted Carbide Square shoulder Face Mills with 90° approach angle 1 No. Each. | ¢50, ¢63, ¢80, ¢100 & ¢125 mm
7.1.24 | Inserts for the above face mills of Grade GC 4030 & GC 3040 of Sandvik or equivalent grade of other reputed suppliers. | 100 Nos. Each.
7.1.25 | Inserted Carbide Full Side & Face milling Cutters - 1 No. Each | ¢160x12 Thk, ¢250x12 Thk and ¢315x16 Thk.
7.1.26 | Inserts for the above Side & Face mills of Grade GC 4030 & GC 3040 of Sandvik or equivalent grade of other reputed suppliers. | 100 Nos. Each.
7.1.27 | Sandvik or equivalent Weldon Type End Mills with 90° approach angle 1 No. Each. | ¢20, ¢25, ¢32 & ¢40 mm
7.1.28 | Inserts for the above End Mills of Grade GC 4030 & GC 3040 of Sandvik or equivalent grade of other reputed suppliers. | 50 Nos. Each.
7.1.29 | U-Max Long Edge Milling Cutter of Sandvik make or equivalent - 1 No. Each | ¢32 & ¢40 mm
7.1.30 | Inserts for the above Long Edge Mills of Grade GC 4030 & GC 3040 of Sandvik or equivalent grade of other reputed suppliers. | 50 Nos. Each.
7.2 | All cutting tools, tool holders, arbors, boring bars, clamping elements etc. recommended for machining of proveout components. (Refer clause No.20.1 ) | Vendor
7.3 | QUICK CHANGE TAPPING ATTACHMENT:
7.3.1 | Thread Diameter Range | M12 to M64 ; G1/2" to G2"
7.3.2 | Thread milling cycle (CNC operation) for bigger size threads | Vendor
8 | MEASURING SYSTEMS:
8.1 | Automatic Job Measuring System | Vendor
8.1.1 | Automatic wireless job measuring system from reputed manufacturers like Renishaw, Marposs ,Heidenhain etc. shall be quoted. The supplier shall furnish the details of the measuring system along with the quotation. Itemized break up of the system shall be furnished. | Vendor
8.1.2 | The supplier shall quote software and measuring cycles for the system. The system shall perform automatic measurement of the following in a Single Program using the Measuring Cycles. (1) Series of Inside Diameters (2) Series of Outside Diameters (3) Series of Step Positions and Step Widths (4) Series of Groove Positions, Groove Widths and Groove Depths (upto 100mm Depth) (5) Diamters and positions of holes / bores. There shall be a provision for offline measurment programming.. | Vendor
8.1.3 | There shall be a provision that, in case of an unwarranted trigger, the machine shall stop automatically to avoid probe damage. | Vendor
8.1.4 | The System shall facilitate formatted display of the nominal, tolerance, actual and deviation results in a Screen. The system shall print the results in a user defined format. The printer required for the same shall be quoted. Sufficient number of ports (minimum 4 nos) and driver software to transmit the formatted measurement data over LAN and to the printer shall be available. | Vendor
8.1.5 | Suitable accessories to calibrate the Probe for Diameter and Step / Groove Measurements shall be quoted. There shall be provision to position the calibration accessories at a convenient place in the machine. Details of the calibration set up shall be furnished along with the quotation. Appropriate automatic Calibration cycles shall be quoted. | Vendor
8.1.6 | Supplier shall furnish the details of the accuracy and repeatability of probe measurement (of diameters, steps and grooves.) | Vendor
8.1.7 | Supplier shall quote the spares of the measuring system for 5 (five) years of trouble free operation. This shall include a minimum of 10 (ten) stylus and one probe head apart from other spares of this system recommended by the supplier | Vendor
8.1.8 | Supplier shall train BHEL Engineers in using the measuring system (with actual demonstration on the job) and writing measurement programs. The training on measuring system to be provided at OEM works, during Pre-dispatch Inspection (at Supplier’s works) and during commissioning (at BHEL works). | Vendor
8.1.9 | Supplier shall prove out the measuring system by measuring all the machined dimensions in the prove out component and printing a formatted measurement report for the same. Suitable measuring program for the prove-out component shall be prepared by the supplier. The source code of this sample program shall be explained to BHEL Engineers during training | Vendor
8.1.10 | Automatic Tool Offset measuring system with measuring cycles, calibtration system etc suitable for all types of tools recommended for prove-out components. Vendor to furnish detailed description of the system along with offer. | Vendor
8.1.11 | The In-Process measurment data should be transferable to PC / Net work. | Vendor
9 | DIAGNOSTIC SYSTEM:
9.1 | TELE-DIAGNOSTIC SERVICE :
9.1.1 | Tele-diagnostic service should be provided through International telephone lines along with required Hardware / Software package for the supplied CNC system for remote diagnosis and correction of the problems in both CNC System and PLC of the machine. This should be provided free of charge for the guarantee period. Terms and conditions for the service after guarantee period should be informed by vendor. Subsequently, it should be possible to use other platforms, such as Internet or ISDN, subject to their availability in future at any event, Alarm controlled notification by e-mail in event of fault. The system shall have facility for storing and generating monthly report of alarms occurring on the machine during the period | Vendor
9.2 | FAULT DIAGNOSTIC SYSTEM:
9.2.1 | Supplier's own diagnostic system with required hardware and software should be supplied and installed on the CNC system. This should include customised auto-diagnostic system with supporting hardware and software which shows detailed cause and remedy for the fault on the display with full video diagnostic help for faults related to mechanical and electrical maintenance. PG/PC laptop unit supplied along with the machine for debugging and diagnostic purpose of plc system. | Required
9.3 | Help guide should be provided to use both diagnostic systems
10 | LEVELING & ANCHORING SYSTEM | Required
10.1 | Complete anchoring system including foundation bolts, anchoring materials, fixators, leveling shoes etc shall be supplied for the Machine, Rotary Table, Floor Plates etc. | Vendor
11 | TOOLS FOR ERECTION, OPERATION & MAINTENANCE :
11.1 | Special tools and equipment required for erection of the machine shall be brought by the vendor. Necessary tools like Torque Wrench, Spanners, Keys, grease guns etc.for operation and maintenance of the machine should be supplied. List of such tools should be submitted with offer | Vendor
11.2 | Test mandrel for checking spindle run-out & alignment should be supplied | Required
12 | ACCESSORIES: VARIANT - I
12.1 | AUTOMATIC ATTACHMENT CHANGER (AAC):
12.1.1 | All attachments shall be suitabe for loading / unloading through AAC | Vendor
12.1.2 | a) No. of storage positions | 2+1
12.1.3 | a) Location of the attachment changer | Located at one of the either ends of X-axis
12.1.4 | Mounting plates as required for attachments should be supplied | Vendor
12.1.5 | Maximum Permissible Weight on each Position. | Vendor
12.1.6 | Maximum Permissible Weight on Complete AAC. | Vendor
12.1.7 | Additional Longitudinal Traverse of X-axis required to accommodate and use of AAC beyond the specified X-axis traverse shall be seperately offered by the vendor. | Vendor
12.2 | CNC ANGULAR MILLING HEAD
12.2.1 | Power | 30 kw
12.2.2 | Max torque | vendor
12.2.3 | Speed Range ( Infinitely Variable) | 10-1800rpm
12.2.4 | Speed ratio (1:1 between spindle of Machine and Head) | vendor
12.2.5 | Spindle taper | ISO 50
12.2.6 | Traverse Range of C-axis | 360DEG
12.2.7 | Resolution of C-axis : (2.5°or 1°- To be specified by indentor.) | 1DEG
12.2.8 | Power-Torque-Speed characteristic diagram to be submitted | vendor
12.2.9 | Wt. of the head | vendor
12.2.10 | Coolant system: Internal (thru spindle) & External coolant with requisite flexible pipes on its snout is to be provided. | vendor
12.2.11 | Pull Stud for mounting the Head and for mounting the Tools in the taper of the Head shall be supplied by the vendor. | Required
12.3 | CNC BORING & FACING HEAD
12.3.1 | Model No | Vendor
12.3.2 | Head body diameter | 500 mm (min)
12.3.3 | Speed Range | vendor
12.3.4 | Radial axis independent positioning | Vendor
12.3.5 | Slide stroke | vendor
12.3.6 | Slide feed rate | vendor
12.3.7 | Machining range in Boring for internal diameter | max 1000mm . Mininimum to be indicated by the vendor
12.3.8 | Accuracy of Bore Size (Bore Tolerance), Surface Finish of bores and Facial and Radial Run outs | Bore Tolerance H7 Surface Finish- 3.2 µ Facial & Radial Runouts- 50µ
12.3.9 | Diameter range for machining external diameter indicating max. depth | Ø1000mm max Depth 280mm
12.3.10 | Machining range in facing indicating maximum depth. | Ø1000mm Max depth 50mm
12.3.11 | Maximum boring depth without entry of Boring Head. | 800mm max
12.3.12 | Maximum torque | Vendor
12.3.13 | Maximum cutting force in boring | Vendor
12.3.14 | Maximum cutting force in facing | Vendor
12.3.15 | Slide Counter Balance mechanism | Vendor
12.3.16 | Item wise details of complete set of standard Tool Holders and Tools, available with the offered Head, are to be submitted with the offer. Complete details of any special arrangement offered to meet the specified requirement of Boring range are also to be submitted. | Vendor
12.3.17 | Tool Holder with ISO 50 taper for presetting of the Tools for offered Boring and Facing Head is to be offered with complete details. | Vendor
12.3.18 | Catalogue of the offered Head is to be submitted with the offer. | Vendor
12.3.19 | Coolant system: External coolant with requisite flexible pipes on its snout is to be provided. The arrangement for its supply may be made through the coolant supply system available on the Head Stock. | Vendor
12.4 | SPINDLE GUIDING SUPPORT WITH ROLLER BEARING | Required
12 | ACCESSORIES: VARIANT - II
12.1 | AUTOMATIC ATTACHMENT CHANGER (AAC): | vendor
12.1.1 | All attachments shall be suitabe for loading / unloading through AAC | Vendor
12.1.2 | b) No. of storage positions | 3+1
12.1.3 | b) Location of the attachment changer | Located at the side of Rotary Table on X-axis
12.1.4 | Mounting plates as required for attachments should be supplied | Vendor
12.1.5 | Maximum Permissible Weight on each Position. | Vendor
12.1.6 | Maximum Permissible Weight on Complete AAC. | Vendor
12.1.7 | Additional Longitudinal Traverse of X-axis required to accommodate and use of AAC beyond the specified X-axis traverse shall be seperately offered by the vendor. | Vendor
12.2 | CNC ANGULAR MILLING HEAD
12.2.1 | Power | 30 kw
12.2.2 | Max torque | vendor
12.2.3 | Speed Range ( Infinitely Variable) | 10-1800rpm
12.2.4 | Speed ratio (1:1 between spindle of Machine and Head) | vendor
12.2.5 | Spindle taper | ISO 50
12.2.6 | Traverse Range of C-axis | 360DEG
12.2.7 | Resolution of C-axis : (2.5°or 1°- To be specified by indentor.) | 1DEG
12.2.8 | Power-Torque-Speed characteristic diagram to be submitted | vendor
12.2.9 | Wt. of the head | vendor
12.2.10 | Coolant system: Internal (thru spindle) & External coolant with requisite flexible pipes on its snout is to be provided. | vendor
12.2.11 | Pull Stud for mounting the Head and for mounting the Tools in the taper of the Head shall be supplied by the vendor. | Required
12.3 | CNC BORING TOOL HEAD
12.3.1 | Model No | Vendor
12.3.2 | Face Plate diameter | 450 mm
12.3.3 | Speed Range | 0 - 800 rpm
12.3.4 | Slide stroke (U-Axis) | 120 mm
12.3.5 | Slide feed rate (U-Axis) | 1-800 mm/min
12.3.6 | Slide Manual Clamping provision | Required
12.3.7 | Accuracy of Bore Size (Bore Tolerance), Surface Finish of bores and Facial and Radial Run outs (Requirement to be specified by Indenter.) | 0.01 mm
12.3.8 | Maximum boring depth of Boring Head. | 1200 mm
12.3.9 | Maximum torque | Specify
12.3.10 | Maximum cutting force in boring | Specify
12.3.11 | Machining range in facing indicating maximum depth. | 750 mm
12.3.12 | Maximum cutting force in facing | Specify
12.3.13 | Slide Counter Balance mechanism | Specify
12.3.14 | Item wise details of complete set of standard Tool Holders and Tools, available with the offered Head, are to be submitted with the offer. Complete details of any special arrangement offered to meet the specified requirement of Boring range are also to be submitted. | Confirm
12.3.15 | Catalogue of the offered Head is to be submitted with the offer. | Confirm
12.3.16 | Coolant system: External coolant with requisite flexible pipes on its snout is to be provided. The arrangement for its supply may be made through the coolant supply system available on the Head Stock. | Confirm
12.3.17 | Internal coolant system on the face of the Tool holder using the through spindle coolant system for better access to cutting point | confirm
12.4 | KEY WAY MILLING ATTACHMENT
12.4.1 | Model | Vendor
12.4.2 | Max. Diameter of head | 150 mm
12.4.3 | Max. Speed | 1200 RPM
12.4.4 | Min. Bore Diameter of the job | 175 mm
12.4.5 | Spindle Taper | MT4
12.4.6 | Tool clamping manually with pull stud | Confirm
12.4.7 | Max. Length of Key way to be milled | 500 mm
12.4.8 | Maximum torque | Specify
12.5 | LONG BORING BARS
| i) Long Boring bar with provision for tool advancement / Rotation (Micro boring head type) with End support & Side support - 1 No. | ISO60 / ¢160x6000 mm
| ii) Short Boring bar with provision for tool advancement / Rotation (Micro boring head type) - I No. | ISO60 / ¢160x2500 mm
| iii) Long Boring bar with provision for tool advancement / Rotation (Micro boring head type) with End support & Side support - 1 No. | ISO60 / ¢160x4500 mm
12.6 | SPINDLE GUIDING SUPPORT WITH ROLLER BEARING | Required
13 | SPARES:
13.1 | Itemised breakup of mechanical, hydraulic, electrical and electronic spares used on the machine in sufficient quantity as per recommendation of Vendor for 2 years of trouble free operation on three shifts continuous running basis should be offered by vendor. The list to include following, in addition to other recommended spares: (Unit Price of each item of spare should be offered) | Vendor
| a) Mechanical & Hydraulic Spares: All types of pumps, All types of Valves, All types of pressure switches / transducers, All types of filters, All types of seals, tool collets,FRL unit | Vendor
| b) Electrical /Electronic / CNC Spares: All types of Relays, Contactors, Proximity Switches, Push Buttons, Indicating Lamps, Semiconductor Fuses, Special Fuses, Circuit Breakers, Main Power Switch, Encoders, Scanning Heads for Linear Scales, MMC module, NCU module, Operator's panel with Display Unit, Floppy Disk Unit, I/O Cards for PLC, Servo Motors for Feed Drives, Power Module & Control Cards for Main Drive as well as Feed Drives etc. | Vendor
13.2 | All types of spares for total machine and accessories should be available for atleast ten years after supply of the machine. If machine or control is likely to become obsolete in this period, the vendor should inform BHEL sufficiently in advance and provide drawings of parts / details of spares & suppliers to enable BHEL to procure these in advance, if required | Vendor
13.3 | Recommended set of spares for all attachments are to be offered with details. | Vendor
13.4 | Vendor to confirm that complete list of spares for machine and accessories, along with specification / type / model, and name & address of the spare supplier shall be furnished along with documentation to be supplied with the machine | Vendor
14 | DOCUMENTATION : Five sets of following documents (Hard copies) in English language should be supplied along with the machine | Vendor
14.1 | Operating manuals of Machine & CNC system
14.2 | Programming Manuals of Machine & CNC system
14.3 | Detailed Maintenance manual of machine with all drawings of machine assemblies/sub-assemblies/parts including Electrical / Pneumatic/ Coolant / Hydraulic circuit diagrams. All Assembly/ Sub Assembly Drawings shall be supplied with the part list also.All hydraulic circuits shall be fixed on the machine on anodised sheet.
14.4 | Maintenance, Interface & commissioning manuals for CNC system, spindle & feed drives.
14.5 | Manufacturing drawings for all supplied tool holders, coolant connections, tailstock center, adapters, sleeves, fixtures etc.
14.6 | Catalogues, O&M Manuals of all bought out items including drawings,wherever applicable.
14.7 | Detailed specification of all rubber items and hydraulic/lube fittings
14.8 | Operating Manuals, Maintenance Manuals & Catalogues for supplied Automatic Tool Offset & Job Measuring Systems, Voltage Stabilizer, Isolation Transformer, Air-Compressor and all supplied Accessories.
14.9 | PLC program print-outs with comments in English.
14.1 | PLC program on CD, NC data & PLC data on floppy.
14.11 | Complete back-up of hard disk on GHOST CD and clear written Instructions (3 copies) to take back-up and reloading of a new hard disk. Spare hard disk with complete back-up loaded on it
14.12 | Complete Master List of parts used in the machine shall be submitted by the vendor.
14.13 | One additional set of all the above documentation on CD ROM, wherever possible.
15 | TRAINING:
15.1 | BHEL Persons should be trained at supplier's Works for mutually agreed period in the area of (a) CNC Part Programming/ Technology, Use of all CNC Features, Programming for Measuring Systems & supplied accessories etc. (b) Electrical, Electronic & CNC maintenance for machine & other supplied equipments (c) Mechanical & Hydraulic maintenance of the machine & other supplied equipments (d) Operation of the machine & other supplied equipments. | Vendor
15.2 | Air-fare, boarding & lodging for the trainees shall be borne by BHEL. | Vendor
15.3 | Competent, English speaking experts shall be arranged by the vendor during training for satisfactory & effective training of BHEL personnel. | Vendor
15.4 | Vendor to quote for training on man / week basis | Vendor
15.5 | Vendor should commit to organize and quote for training of Electronics Engineer and Programmer at the CNC System Manufacturer's works for advanced features and specialised training if so required by BHEL | Vendor
16 | FOUNDATION:
16.1 | Vendor shall submit the preliminary layout drawing for getting BHEL's approval within one month from the date of Letter of Intent (LOI)/ P.O. , whichever is earlier. Soil condition data will be furnished by BHEL alongwith the approval. Complete Foundation Design including details, like Static/ Dynamic load details etc. and final Layout Drawings shall be submitted by the supplier within three months after getting BHEL's approval. The Layout should consist of all requirements pertaining to complete machine and all accessories, including space requirement for Voltage Stabiliser, Isolation Transformer, Air Compressor, Chip Bin & any other accessory. BHEL shall construct complete foundation for the machine under supervision of supplier and at supplier's responsibility. Vendor should arrange equipment required for the testing of foundation, if required by the vendor. The vendor shall also indicate detailed specifications of grouting compound and grouting procedureetc. for foundation bolts ofthe machine. | Vendor
17 | ERECTION & COMMISSIONING
17.1 | Supplier to take full responsibility for carrying out the erection, start up, testing of machine, it’s control system & all types of other supplied equipment, machining of test pieces etc. Service requirement like power, air & water shall be provided by BHEL at only one point to be indicated by supplier in their foundation/layout drawings. Other requirements like crane and helping personnel shall also be provided by BHEL. Details of these requirements should be informed by vendor in advance. | Vendor
17.2 | Erection & Commissioning of Voltage stabilizer, Isolation Transformer & Air Compressor shall also be responsibility of the vendor. | Vendor
17.3 | Successful proving of BHEL components by the supplier shall be considered as part of commissioning. All tests, as mentioned at clause 21 (Machine Acceptance) shall form part of the commissioning activity. | Vendor
17.4 | Test mandrel for checking run-out/taper & alignment should be supplied | Vendor to confirm
17.5 | Tools, Tackles, Test Mandrels, instruments and other necessary equipment including Laser equipment required to carry out all above activities should be brought by the supplier. | Vendor
17.6 | Commissioning spares, required for commissioning of the machine within stipulated time, shall be brought by the supplier on returnable basis. | Vendor
17.7 | All Cover Plates required for the machine and its peripherals including pits, if any, shall be supplied and installed by the vendor. The plates should be sourced from India | Vendor
17.8 | Portion, if any, of the machine, accessories and other supplied items where paint has rubbed off or peeled during transit or erection should be repainted and merged with the original surrounding paint by the vendor. For this purpose, the vendor should supply sufficient quantity of touch-up paint of various colours of paint used. | Required
17.9 | Schedule of Erection and Commissioning shall be submitted with the offer. | Vendor
17.1 | Charges, duration, terms & conditions for E&C should be furnished in detail separately by vendor along with offer. | Vendor
18 | ACCURACY TESTS:
18.1 | GEOMETRICAL ACCURACIES :
18.1.1 | Geometrical Accuracy Tests shall be in accordance with ISO 3070 standard or equivalent applicable standard. Detailed Test Charts for the same, clearly showing the accuracies to be achieved on the machine, shall also be submitted with the offer. | Vendor
18.1.2 | All the above accuracies to be demonstrated to BHEL engineers during pre-acceptance tests at Suppliers works and during Erection & Commissioning at BHEL Works. | vendor
18.2 | MACHINE POSITIONING ACCURACIES & REPEATABILITY: Should be measured as per VDI/DGQ 3441 (Latest Revision) using LASER INTERFEROMETER. | As per VDI/DGQ 3441 (Latest Revision)
18.2.1 | Positioning Accuracy (Pa per 1000mm) for X,Y,Z,W & V axes | 0.015mm/1000mm
18.2.2 | Positioning Accuracy Pa for B-axis | ±15 secs
18.2.3 | Repeatability (Ps per 1000mm) for X,Y,Z,W & V axes | 0.008mm / 1000 mm
18.2.4 | Repeatability Ps for B-axis | ±8 secs
18.2.5 | Total positioning error P for entire travel for X,Y,Z,W & V axes | vendor
18.2.6 | Total positioning error P for B-axis | vendor
18.2.7 | All the above accuracies to be demonstrated to BHEL engineers during pre-acceptance at Suppliers works and during Erection & Commissioning at BHEL Works | vendor
19 | AMBIENT CONDITIONS & THERMAL STABILITY :
19.1 | Total machine including CNC system and all supplied items should work trouble free and efficiently under following operating conditions and should give specified accuracies. Power Supply: Voltage: 415 V - 15%, +10% Frequency: 50 Hz +3%, - 3% No. of phases = 3 Ambient Conditions: Temperature = 5 to 45 degree celsius Relative Humidity = 95% max. (Vendor to confirm that machine is suitable for above and details of provisions on the machine for the same are to be furnished by Vendor) | Vendor
19.2 | Weather conditions are tropical, Atmosphere may be dust laden during some part of the year. Machine shall be kept in the normal shop floor condition. Max. temperature variation is up to 25 deg Celsius in 24 hours. (Vendor to confirm that machine is suitable for above and details of provisions on the machine for the same are to be furnished by Vendor) | Vendor
19.3 | Thermal Stability of the complete machine keeping in view specified Ambient Conditions and accuracy requirements of BHEL components and trouble free operation of the machine should be ensured by vendor. (Vendor to confirm that machine is suitable for above and details of provisions on the machine for the same should be furnished by Vendor) | Vendor
19.4 | The machine, including attachments and accessories, should be suitable for 24 hrs. continuous operation to its full capacity for 24 hour a day and 7 days a week throughout. Vendor to ensure and confirm the same. | Vendor
20 | PROVEOUT OF BHEL COMPONENTS :
20.1 | Drawings of typical proveout components are enclosed as per ANNEXURE - I. Vendor to submit preliminary process, time study & tool list recommended by them along with the offer. Final proveout component drgs.No is likely to change however, maintaining the similar construction feauters of the component. Change in process/tools may be mutually discussed and agreed. Complete machining of prove out components shall be done by Vendor at BHEL works to the specified design accuracy and surface finish, using cutting tools and CNC programs to be provided by the vendor to prove the machine after complete erection, tests & test piece machining etc. Material for the proveout components shall be provided by BHEL. Vendor should submit the CNC programs, setting schemes, process sheets, tooling layouts, time studies etc. in advance for the prove out components. Vendor shall be fully responsible for machining of proveout components as per drawing and other requirements specified by BHEL to the full satisfaction of BHEL. | Vendor
Clarifications, if any required by vendor, regarding accuracy requirements of the proveout components, whether specified or not, should be discussed and cleared by vendor during initial technical discussions.
20.2 | During proveout, all tools shall be set by using supplied Tool Offset Measuring System and final job inspection shall be done by supplied Job Measuring System. Vendor shall be responsible for any deviation/rejection in proveout component due to wrong machining or malfunctioning of the machine during proveout machining and also for the delay in machining due to improper recommended tooling etc. The cost of such deviation / rejection, if any, shall be refunded by the vendor to BHEL. | Vendor
21 | MACHINE ACCEPTANCE: (Tests/Activities TO be Performed by Vendor) | Should be accepted & confirmed by Vendor
21.1 | Tests/Activities should be carried out at supplier’s works on the machine before dispatch :
21.1.1 | Geometrical Accuracy Tests as per test chart.
21.1.2 | Positioning Accuracy Tests as per VDI-DGQ/3441
21.1.3 | The machine should be tested for continuous running of 48 hrs. If any break down occurs during this test, the test should be repeated for 48 hrs from that time.
21.1.4 | Demonstration of all features of the machine, CNC system and all Accessories.
21.1.5 | Machining of NAS Test Piece. Vendor to supply test piece and tooling for it's machining..
21.2 | Test to be carried out at BHEL works while commissioning the machine :
21.2.1 | Geometrical Accuracy Tests as per test chart.
21.2.2 | Positioning Accuracy Tests as per VDI-DGQ/3441
21.2.3 | Full load test to demonstrate the maximum power & cutting capacity of the machine.
21.2.4 | The machine should be tested for continuous running of 48 hrs. If any break down occurs during this test, the test should be repeated for 48 hrs from that time.
21.2.5 | Demonstration of all features of the machine, CNC system & all accessories to the satisfaction of BHEL for their efficient and effective use.
21.2.6 | Demostration by actual use of all supplied attachments and accessories to their full capacity.
21.2.7 | Machining of NAS Test Piece. Vendor to supply test piece and tooling for it's machining..
21.2.8 | Job prove out as per ANNEXURE - I | Vendor
21.2.9 | Two weeks supervision of independent operation of machine by BHEL after job proveout.
21.2.10 | Training of BHEL machine operators in operation of complete machine & accessories etc by the supplier's experts / engineers during their stay at BHEL works
22 | PACKING:
22.1 | Sea worthy & rigid packing for all items of complete machine, CNC System, all Accessories and other supplied items to avoid any damage/loss in transit. When machine is despatched in containers, all small loose items shall be suitably packed in boxes | Vendor
23 | GUARANTEE :
23.1 | 24 months from the date of acceptance of the machine. | Vendor
24 | GENERAL : The vendor should submit the following information:
24.1 | Machine Model | Vendor
24.2 | Total connected load (KVA): | Vendor
24.3 | Floor area required (Length, Width, Height) for complete machine & accessories | Vendor
24.4 | Painting of Machine/ Electrical Panels: RAL 6011 Apple Green (Polyurethane Paint) | Required
24.5 | Total weight of the machine | Vendor
24.6 | Weight of heaviest part of machine | Vendor
24.7 | Weight of the heaviest assembly/ subassembly of the Machine | Vendor
24.8 | Dimensions of largest part/ subassembly/ assembly of the machine | Vendor
24.9 | Vendor to submit, along with offer, the reference list of customers where similar machines have been supplied mentioning the customer, Machine Model, major specifications of the supplied machine, CNC System, Year of Supply etc | Required
24.1 | Detailed catalogues , sketch/ photographs of the m/c and accessories/ attachments should be submitted with the offer. | Required
24.11 | Hydraulic, Pneumatic & oil pipings should be preferably metallic except places where flexible pipings are essential.All the pipes required for the same shall be included in the standard scope of the machine. | Vendor
25 | QUALIFYING CONDITIONS :
25.1 | Only those vendors, who have supplied and commissioned at least one CNC HORIZONTAL BORING MACHINE of same or higher sizes (Spindle Diameter, Ram+Spindle Travel) for similar applications in the past ten years (On the Date of opening of tender) and such machine is presently working satisfactorily for more than one year after commissioning (On the Date of opening of tender) , should quote.However,if such machine(s) has/had been supplied to BHEL, then such machine should be presently working satisfactorily for more than six months after its commissioning and acceptance (On the Date of opening of tender) in BHEL, should quote. The following information is to be submitted by the vendor about the companies where similar machines have been supplied. This is required from all the vendors for qualification of their offer.
1. Name of the customer / company where similar machine is installed.
2. Complete postal address of the customer.
3. Month & Year of commissioning.
4. Application for which the machine is supplied with details of accuracies achieved on the job.
5. Name and designation of the contact person of the customer.
6. Phone, FAX no. and email address of the contact person of the customer.
7. Performance certificate from the customers regarding satisfactory performance of machine supplied to them
8. BHEL reserves the right to verify the information provided by vendor. In case the information provided by vendor is found to be false/incorrect, the offer shall be rejected.
26 | OTHER FEATURES: (To be Included only if required)
26.1 | NETWORKING: | Required
26.1.1 | Machine control should have necessary hardware and software for interfacing with gigabit Ethernet Local Area Network with 100 MB/sec through UTP cables for NC program and other related data transfer. This network to be connected to wide area network/Internet. The networking should have following capabilities.
a) The machine shall appear as a node in the Entire Network. (Network Neighborhood)
b) The program transfer shall be by simple copy and paste method provided sharing access is allowed between any PC and the machine across the network.
c) The program transfer between CNC system and network should also be possible in CNC Mode.
26.2 | MACHINE MONITORING SYSTEM (MMS) SIGNALS | Required
26.2.1 | Following MMS signals would be made available on a specifically earmarked terminal strip. These MMS signals would be sourced from a SIMATIC S-7 PLC output card separately.
a) Control ON
b) Cycle ON
c) Spindle Running
d) Feed Active (Any of the axes moving)
e) M30 (Program Stop)

## Sheet2
Torque-Power-Speed characteristics of the spindle system to be submitted by the vendor.
Video images on CD including hard copy explaining the technical features / Literature with photographs, drawings explaining the technical features should be enclosed with the offer.
Head Stock and Column Counterbalancing System. (Details of the offered system to be submitted)
2.12.4.1
2.12.5.1
Make
Make
| All types of tool holders, adapters, sleeves, arbors, boring bars, etc. required. As per ANNEXURE-I | Vendor
| All cutting tools, tool holders, arbors, boring bars, clamping elements etc. recommended for machining of proveout components. (Refer clause No.20.1 ) | Vendor
Vendor
Vendor
Vendor
| There shall be a provision that, in case of an unwarranted trigger, the machine shall stop automatically to avoid probe damage. | Vendor
Vendor
Vendor
Vendor
| Supplier shall quote the spares of the measuring system for 5 (five) years of trouble free operation. This shall include a minimum of 10 (ten) stylus and one probe head apart from other spares of this system recommended by the supplier | Vendor
Vendor
Vendor
8.1.10 | Automatic Tool Offset measuring system with measuring cycles, calibtration system etc suitable for all types of tools recommended for prove-out components. Vendor to furnish detailed description of the system along with offer. | Vendor
ACCESSORIES:
Not Required
vendor
2+1
ANGULAR MILLING HEAD:
12.3.1 | Power | 30 kw
12.3.2 | Max torque
12.3.3 | Speed Range ( Infinitely Variable) | 10-1800rpm
12.3.4 | Speed ratio (1:1 between spindle of Machine and Head)
12.3.5 | Spindle taper | ISO 50
12.3.6 | Traverse Range of C-axis | 360DEG
12.3.7 | Resolution of C-axis : (2.5°or 1°- To be specified by indentor.) | 1DEG
12.3.8 | Power-Torque-Speed characteristic diagram to be submitted
12.3.9 | Wt. of the head
12.3.10 | Coolant system: Internal (thru spindle) & External coolant with requisite flexible pipes on its snout is to be provided.
12.3.11 | Pull Stud for mounting the Head and for mounting the Tools in the taper of the Head shall be supplied by the vendor.
Not Required
500 mm (min)
vendor
max 1000mm . Mininimum to be indicated by the vendor
Ø1000mm max Depth 280mm
Ø1000mm Max depth 200mm
800mm max
Tool Holder with ISO 50 taper for presetting of the Tools for offered Boring and Facing Head is to be offered with complete details.
Required
a) Mechanical & Hydraulic Spares: All types of pumps, All types of Valves, All types of pressure switches / transducers, All types of filters, All types of seals,tool collets,FRL unit
Programming Manuals of Machine & CNC system
14.3
14.4
Complete back-up of hard disk on GHOST CD and clear written Instructions (3 copies) to take back-up and reloading of a new hard disk.Spare hard disk with complete back-up loaded on it
Vendor to confirm
MACHINE POSITIONING ACCURACIES & REPEATABILITY: Should be measured as per VDI/DGQ 3441 (Latest Revision) using LASER INTERFEROMETER.
0.015mm/1000mm
±15 secs
0.008mm
±8 secs
19.2
19.3
19.4
20
20.1 |  | Vendor
Vendor
26.2.1
(S.Ashok vardhan) |  | (M.Sridhar) | (AB. Ravichandran)
Dy.Manager |  | Manager | Sr.DGM
| Tech. (TC&GT) | Prod (TC-GT) |  | M&S/ Prod.(TC&GT)
(M.B.Das) |  | (T.Ananda Rao) | (C.Balaswamy)
DGM |  | DGM | DGM
| QC(TC&GT) | M&S- Electronics |  | Tech.(TC&GT)
(CV.Sambhu Prasad) |  | (SR.Panchdhar) |  | (S.K.JAIN)
| Sr.DGM | Sr.DGM/ |  | A.G.M
| Tech.Devlp. | Tech.(TC&GT) |  | TR,Spares,Tech.& Tech-Devlp.

## Sheet3
Torque-Power-Speed characteristics of the spindle system to be submitted by the vendor.
Video images on CD including hard copy explaining the technical features / Literature with photographs, drawings explaining the technical features should be enclosed with the offer.
Head Stock and Column Counterbalancing System. (Details of the offered system to be submitted)
2.12.4.1
2.12.5.1
Make
Make
| All types of tool holders, adapters, sleeves, arbors, boring bars, etc. required. As per ANNEXURE-I | Vendor
| All cutting tools, tool holders, arbors, boring bars, clamping elements etc. recommended for machining of proveout components. (Refer clause No.20.1 ) | Vendor
Vendor
Vendor
Vendor
| There shall be a provision that, in case of an unwarranted trigger, the machine shall stop automatically to avoid probe damage. | Vendor
Vendor
Vendor
Vendor
| Supplier shall quote the spares of the measuring system for 5 (five) years of trouble free operation. This shall include a minimum of 10 (ten) stylus and one probe head apart from other spares of this system recommended by the supplier | Vendor
Vendor
Vendor
8.1.10 | Automatic Tool Offset measuring system with measuring cycles, calibtration system etc suitable for all types of tools recommended for prove-out components. Vendor to furnish detailed description of the system along with offer. | Vendor
ACCESSORIES:
Not Required
vendor
2+1
ANGULAR MILLING HEAD:
12.3.1 | Power | 30 kw
12.3.2 | Max torque
12.3.3 | Speed Range ( Infinitely Variable) | 10-1800rpm
12.3.4 | Speed ratio (1:1 between spindle of Machine and Head)
12.3.5 | Spindle taper | ISO 50
12.3.6 | Traverse Range of C-axis | 360DEG
12.3.7 | Resolution of C-axis : (2.5°or 1°- To be specified by indentor.) | 1DEG
12.3.8 | Power-Torque-Speed characteristic diagram to be submitted
12.3.9 | Wt. of the head
12.3.10 | Coolant system: Internal (thru spindle) & External coolant with requisite flexible pipes on its snout is to be provided.
12.3.11 | Pull Stud for mounting the Head and for mounting the Tools in the taper of the Head shall be supplied by the vendor.
Not Required
500 mm (min)
vendor
max 1000mm . Mininimum to be indicated by the vendor
Ø1000mm max Depth 280mm
Ø1000mm Max depth 200mm
800mm max
Tool Holder with ISO 50 taper for presetting of the Tools for offered Boring and Facing Head is to be offered with complete details.
Required
a) Mechanical & Hydraulic Spares: All types of pumps, All types of Valves, All types of pressure switches / transducers, All types of filters, All types of seals,tool collets,FRL unit
Programming Manuals of Machine & CNC system
14.3
14.4
Complete back-up of hard disk on GHOST CD and clear written Instructions (3 copies) to take back-up and reloading of a new hard disk.Spare hard disk with complete back-up loaded on it
Vendor to confirm
MACHINE POSITIONING ACCURACIES & REPEATABILITY: Should be measured as per VDI/DGQ 3441 (Latest Revision) using LASER INTERFEROMETER.
0.015mm/1000mm
±15 secs
0.008mm
±8 secs
19.2
19.3
19.4
20
20.1 |  | Vendor
Vendor
26.2.1
(S.Ashok vardhan) |  | (M.Sridhar) | (AB. Ravichandran)
Dy.Manager |  | Manager | Sr.DGM
| Tech. (TC&GT) | Prod (TC-GT) |  | M&S/ Prod.(TC&GT)
(M.B.Das) |  | (T.Ananda Rao) | (C.Balaswamy)
DGM |  | DGM | DGM
| QC(TC&GT) | M&S- Electronics |  | Tech.(TC&GT)
(CV.Sambhu Prasad) |  | (SR.Panchdhar) |  | (S.K.JAIN)
| Sr.DGM | Sr.DGM/ |  | A.G.M
| Tech.Devlp. | Tech.(TC&GT) |  | TR,Spares,Tech.& Tech-Devlp.