## TIN-LEAD BATH
| BHARAT HEAVY ELECTRICALS LIMITED |  |  | Date : |  | ________
| Heavy Power Equipment Plant, Ramachandrapuram, |  |  | Due Date : |  | ________
| Hyderabad - 502 032. INDIA. |  |  | Supplier Qtn.No.: |  | ________
| Phones : 23182487 / 23184683 (TD) |  |  | Date : |  | ________
Purchase Dept. : 040 - 23021910 & 23021954 & 23182208
E-mail : sambhuprasad@bhelhyd.co.in
TENDER DOCUMENTS TO BE FILLED BY THE SUPPLIER FOR SUPPLY OF
THYRISTOR CONTROL SYSTEM(INCLUDING PANEL) TO CONTROL ELECTRICAL HEATER LOADS WITH 4-20 mA
SIGNAL INPUT FROM PID CONTROLLER FOR FURNACE TEMPERATURE CONTROL
ADDRESS OF THE SUPPLIER :
TELEPHONE NOS.:
FAX NOS.:
E-MAIL ADDRESS :
Sl. | Description for BHEL Requirement |  |  | Offered | Deviations | Remarks
1 | Thyristor control system (including panel) is required to be connected with the elctrically heated bogie hearth furnace for controlling the furnace temperature .The panel should have a PID temperature controller, an Ammeter for load indication & a volt meter with a changeover switch to both indipendently to check all 3 phases. It should also contain a Auto/Manual selection switch.
2 | Technical Details.
2.1 | Furnace electrical power rating | : | 200KW
2.2 | Current rating | : | 300 Amps
2.3 | In put power supply | : | 415 VOLTS ±10%
|  | : | 3 Phase,50 Hz , Power Supply
2.4 | Input signal | : | 4 to 20mA
2.5 | No of zones in the furnace | : | 1
to be controlled
2.6 | Ambient temperature range | : | < 5 TO 50°c
2.7 | Type of controller | : | Auto/manual with digital temperature indicator and controller.conforming to the specification given in the Annexure
3 | Electrical panel shall be water & dust proof conforming to IEC 529/IP65 standards
3.1 | Electrical panel shall be vibration proof for working in the forge shop/heat treatment shop environament
3.2 | Supplier shall specify special features/trips provided for proper operation of the system
3.3 | All Electrical/Electronic parts/components shall be of reputed make
4 | Supplier shall furnish technical details / leaflets of the thyristor control system and list of customers for simlar systems along with addresses / contact phone Numbers.
4.1 | Supplier shall furnish 3 sets operation / maintenance manuals,electric wiring diagram with the thyristor control system
5 | BHEL engineers will inspect the system at the suppliers works before dispatch
6 | Supplier engineer shall commission the thyristor control system and demonstrate two or three heating cycles of the electrically heated bogie hearth furnace at BHEL..
7 | The thyristor control panel shall be gauranted for satisfactory operation of at least one year from the date of commissioning
8 | Payment will be made after commissioning and satisfactory control of heating cycle as per point no:6
| Instrumentation(M&S) |  | Maintenance(08) Production CW | Technology Development

## TIN BATH
| BHARAT HEAVY ELECTRICALS LIMITED |  |  |  | Date : | ____________
| Heavy Power Equipment Plant, Ramachandrapuram, |  |  |  | Due Date : | ____________
| Hyderabad - 502 032. INDIA. |  |  |  | Supplier Qtn. No.: | ____________
| Phones : 23182487 / 23184683 (TD) |  |  |  | Date : | ____________
Purchase Dept. : 040 - 23021910 & 23021954 & 23182208
E-mail : sambhuprasad@bhelhyd.co.in
TENDER DOCUMENTS TO BE FILLED BY THE SUPPLIER FOR SUPPLY OF
TIN BATH FURNACE (dia.300mm)
ADDRESS OF THE SUPPLIER :
TELEPHONE NOS.:
FAX NOS.:
E-MAIL ADDRESS :
Sl.No. | Description for BHEL Requirement |  |  | Offered | Deviations | Remarks
1 | Tin bath furnace is required to melt tin to required temperature and giving coating on copper strips by dipping method at EM (Production) shop.
2 | Technical Details.
2.3 | Tin Bath (Dia. 300mm)
2.4 | Dia of Tin bath | : | 300 mm(internal)
2.5 | Depth of tin bath | : | 350 mm(internal)
2.6 | Dimensions of furnace | : | supplier to indicate
2.7 | Power rating | : | supplier to indicate
2.8 | Input supply | : | supplier to indicate
2.9 | Weight of Tin melted in Kgs | : | supplier to indicate
2.10 | Pot Material | : | Mild steel of 10 mm thick.
2.11 | Max.Temperature | : | 400°C
2.12 | Operating Temperature | : | 250 to 300°C
2.13 | Accuracy of Temperature | : | ±3°C
2.14 | Power Supply | : | supplier to indicate
2.15 | Heating elements | : | Kanthal A-1 wire elements in coiled form.Type of fixing to be indicated by supplier.
2.16 | Control | : | Auto/manual with digital temperature indicator and controller
3 | Blind control | : | Thermostat Control
4.1 | Vendor shall specify time taking for cycle to reach 300°C for Tin. | : | not more than 60 minutes in each case
4.2 | Supplier shall furnish technical leaflet of the furnace and customer reference list for the similar item with addresses. Preference will be given for the vendors who are supplied similar furnaces.
4.3 | Supplier shall furnish 3 sets operation & maintenance manuals for the furnace. Including electric wiring diagram.
4.4 | Accessories required for normal operation shall be quoted with item wise breakup.Accessories include 1 set of heating element.
4.5 | Necessary features are to be provided for operator's safety while dipping and operating the furnace. Supplier shall submit details of electrical and other safety measures.
4.6 | BHEL Engineers will inspect the furnace at Supplier's works before despatch.
5.0 | Supplier Engineer shall commission the furnace at BHEL and demonstrate its operating features to technical personnel
6.0 | The furnace shall be guaranteed for trouble free operation for a period of at least One Year
Note on C40: sambhuprasad:

## TIN BATH (2)
| BHARAT HEAVY ELECTRICALS LIMITED |  |  |  | Date : | ____________
| Heavy Power Equipment Plant, Ramachandrapuram, |  |  |  | Due Date : | ____________
| Hyderabad - 502 032. INDIA. |  |  |  | Supplier Qtn. No.: | ____________
| Phones : 23182487 / 23184683 (TD) |  |  |  | Date : | ____________
Purchase Dept. : 040 - 23021910 & 23021954 & 23182208
E-mail : sambhuprasad@bhelhyd.co.in
TENDER DOCUMENTS TO BE FILLED BY THE SUPPLIER FOR SUPPLY OF
TIN BATH FURNACES - Qty. 2 nos. (dia.300mm & dia. 150mm)
ADDRESS OF THE SUPPLIER :
TELEPHONE NOS.:
FAX NOS.:
E-MAIL ADDRESS :
Sl.No. | Description for BHEL Requirement |  |  | Offered | Deviations | Remarks
1 | Tin bath furnace is required to melt tin to required temperature and giving coating on copper strips by dipping method at EM (Production) shop.
2 | Technical Details.
2.1.0 | Bigger size Tin Bath:
2.1.1 | Dia of Tin bath | : | 300 mm(internal)
2.1.2 | Depth of tin bath | : | 350 mm(internal)
2.1.3 | Dimensions of furnace | : | supplier to indicate
2.1.4 | Power rating | : | supplier to indicate
2.1.5 | Input supply | : | supplier to indicate
2.1.6 | Weight of Tin melted in Kgs | : | supplier to indicate
2.2.0 | Smaller size Tin Bath:
2.2.1 | Dia of Tin bath | : | 150 mm(internal)
2.2.2 | Depth of tin bath | : | 200 mm(internal)
2.2.3 | Dimensions of furnace | : | supplier to indicate
2.2.4 | Power rating | : | supplier to indicate
2.2.5 | Input supply | : | supplier to indicate
2.2.6 | Weight of Tin melted in Kgs | : | supplier to indicate
2.3 | Pot Material | : | Mild steel of 10 mm thick.
2.4 | Max.Temperature | : | 400°C
2.5 | Operating Temperature | : | 250 to 300°C
2.6 | Accuracy of Temperature | : | ±3°C
2.7 | Power Supply | : | supplier to indicate
2.8 | Heating elements | : | Kanthal A-1 wire elements in coiled form.Type of fixing to be indicated by supplier.
2.9 | Control | : | Auto/manual with digital temperature indicator and controller
3.0 | Blind control | : | Thermostat Control
4.1 | Vendor shall specify time taking for cycle to reach 300°C for Tin. | : | not more than 60 minutes in each case
4.2 | Supplier to furnish technical leaflet of the furnaces and customer reference list for the similar item with addresses.
4.3 | Supplier shall furnish 3 sets operation & maintenance manuals for the furnace. Including electric wiring diagram.
4.4 | Accessories required for normal operation shall be quoted with item wise breakup.Accessories include 1 set of heating element.
4.5 | Necessary features are to be provided for operator's safety while dipping and operating the furnace. Supplier shall submit details of electrical and other safety measures.
4.6 | BHEL Engineers will inspect the furnace at Supplier's works before despatch.
5.0 | Supplier Engineer shall commission the furnace at BHEL and demonstrate its operating features to technical personnel
6.0 | The furnace shall be guaranteed for trouble free operation for a period of at least One Year
Note on C47: sambhuprasad:

## Sheet2
| BHARAT HEAVY ELECTRICALS LIMITED |  |  |  | Date : | ____________
| Heavy Power Equipment Plant, Ramachandrapuram, |  |  |  | Due Date : | ____________
| Hyderabad - 502 032. INDIA. |  |  |  | Supplier Qtn. No.: | ____________
| Phones : 23182581 / 23182052 |  |  |  | Date : | ____________
Purchase Dept. : 040 - 23021910 & 23021954
E-mail : kollipara@bhelhyd.co.in
TENDER DOCUMENTS TO BE FILLED BY THE SUPPLIER FOR SUPPLY OF
TIN BATH FURNACES - Qty. 2 nos. (dia.300mm & dia. 150mm)
ADDRESS OF THE SUPPLIER :
TELEPHONE NOS.:
FAX NOS.:
E-MAIL ADDRESS :
Sl.No. | Description for BHEL Requirement |  |  | Offered | Deviations | Remarks
1 | Tin baths are to required to melt tin to required temperature, for tin coating of copper strips by dipping at EM Production.
2 | Technical Data of bigger tin bath:
2.1 | Dia of Tin bath | : | 300 mm(internal)
2.2 | Depth of tin bath | : | 350 mm(internal)
2.3 | Power rating | : | 6 KW
2.4 | Input supply | : | 220V, Single Phase
2.5 | Dimensions of furnace | : | supplier to indicate
2.6
2.7 | Control | : | Auto/manual with digital
|  | : | temperature indicator
3 | Technical Data of bigger tin bath:
3.1 | Dia of Tin bath | : | 150 mm
3.2 | Depth of tin bath | : | 200 mm(internal)
3.3 | Power rating | : | 3 KW
3.4 | Input supply | : | 220V, Single Phase
3.5 | Dimensions of furnace | : | supplier to indicate
3.6
3.7 | Control | : | Auto/manual with digital
temperature indicator
4.0 | Type and method of fixing of heating element | : | supplier to indicate
4.1 | Maximum temperature to be achieved | : | 300 °C
4.2 | Supplier to furnish technical leaflet of the furnace and customer reference list for the similar item with addresses.
4.3 | Supplier shall furnish 3 sets operation & maintenance manuals for the furnace. Including electric wiring diagram.
4.4 | Accessories required for normal operation shall be quoted with item wise breakup.Accessories include 1 set of heating element.
4.5 | Necessary features are to be provided for operator's safety while dipping and operating the furnace.
5.0 | BHEL Engineers will inspect the furnace at Supplier's works before despatch.
6.0 | Supplier Engineer shall commission the furnace at BHEL and demonstrate its operating features to technical personnel
7.0 | The furnace shall be guaranteed for trouble free operation for a period of at least One Year