## Sheet1
Sn | Location | Make & model | Quantity (nos.)/ Capacity | Standby Qty(nos.) / Cap. | Total capacity in TR | Year of instaln | No. of shifts | Temp. to be maintd | R22/R12 | Condenser AC / WC | Unit rate Rs./ton | Total cost Rs.
I. LIST OF CENTRAL AIR CONDITIONING PLANTS PROPOSED FOR AMC :
I.a) EMERGENCY PLANTS :
1 | E.D.P. Building Main frame | Voltas-5H40 | 1nox40TR | 1nox40TR | 80 | 1991 | 3 | 200C | R22 | WC
2 | Gen.Hospital Mortuary | Voltas-5F20 | 1nox10TR | ------------ | 10 | 1988 | 3 | -60C | R134a | AC
3 | 02- Impregnation plant | Voltas-5H40 | 2nox40TR | ……….. | 80 | 1988 | 3 | -60C | R22 | WC
4 | 27 Stores (insulating material) | Voltas-5F40 | 1nox20TR |  | 20 | 1990 | 3 | 60C | R22 | AC
I.b) OTHER CRITICAL PLANTS :
1 | E.D.P. Building (P.V area) | Voltas-5H40 | 1nox40TR | ………… | 40 | 2001 | 1 | 200C | R22 | WC
2 | Gen .Hospital AMC ward | Voltas-5F40 | 1nox20TR | ----------- | 20 | 1986 | 1 | 240C | R22 | WC
3 | 91 building central gauging centre | Utility F6 Trane | 1nox30TR | ----------- | 30 | 1990 | 1 | 200C | R22 | WC
4 | 02-Coil winding ( Taping section) | Voltas-5H40 | 1nox40TR | ----------- | 40 | 1988 | 2 | 220C | R22 | WC
|  |  | TOTAL CAPACITY : |  | 320 TR |  |  |  |  | TOTAL COST (RS.):
II.LIST OF PACKAGE AIR CONDITIONING PLANTS PROPOSED FOR AMC
1 | Telephone Exchange | Voltas | 1x15TR | 1x15TR | 30 | 1999 | 3 | 200C | R22 | AC
2 | Gen.Hospital Operation Theatre | Voltas | 2x7.5TR | 1x7.5TR | 22.5 | 1972 | 1 | 240C | R22 | WC
3 | Gen. Hospital Operation Theatre | Blue star | 1x10TR | --------- | 10 | 1998 | 1 | 240C | R22 | AC
4 | Gen.Hospital AMC ward | Blue star | 1x10TR | -------------- | 10 | 1996 | 2 | 240C | R22 | AC
5 | 70 bldg. pump testing | Blue star | 1x10TR | ………. | 10 | 1997 | 2 | 230C | R22 | AC
6 | 02 Test pit control room | Voltas | 1x7.5TR | ……… | 7.5 | 1992 | 2 | 230C | R22 | AC
7 | 01-Test Bed I & II GT Control Room | Voltas | 2x7.5TR | 1x7.5TR | 22.5 | 1987 | 2 | 230C | R22 | AC
8 | 01-Test Bed III & ST Control Room | Botliboi | 1x7.5TR | 1x7.5TR | 15 | 1989 | 2 | 230C | R22 | AC
9 | 71-Balancing Tunnel | Voltas | 1x7.5TR | 1x7.5TR | 15 | 1984 | 2 | 230C | R22 | AC & WC
10 | Admn.Bldg. Conference hall | Blue star | 2x10TR | 1x10TR | 30 | 1995 | 1 | 230C | R22 | AC
11 | 03 block- CNC Center | Blue star | 2x10TR 1x10 TR | 1x10TR | 40 | 1978 2000 | 2 | 220C | R22 | AC
12 | 01-5 axis CNC center | Blue star | 5x10TR | ----------- | 50 | 1996 | 2 | 220C | R22 | AC
13 | 01- Engineering building. | Voltas | 14x15TR | 1x15TR | 225 | 1999 | 1 | 240C | R22 | AC
14 | 01- Engineering building. | Blue star | 1x15TR | --------- | 15 | 1999 | 1 | 240C | R22 | AC
15 | 01-Engg. Bldg P.C. room | Voltas | 1x7.5TR | 1x7.5TR | 15 | 1992 | 1 | 220C | R22 | AC
16 | 01-MAB testing | Blue star | 1x10TR | ---------- | 10 | 2000 | 1 | 230C | R22 | AC
17 | 51 VDF control room | Voltas | 1x7.5TR | ------------ | 7.5 | 1995 | 2 | 200C | R22 | AC
|  |  | TOTAL CAPACITY: |  | 535 TR |  |  |  |  | TOTAL COST (RS.):
III.LIST OF SPLIT AIR CONDITIONERS PROPOSED FOR AMC
1 | Admn.Bldg: Chairman’s Room- 3 nos., ED’s Cabin- 2 nos., ED’s Office- 2 nos., Board Room- 5 nos., P&D- 3 nos. | Samsung, Voltas, LG | 15X1.5 TR | ………. | 22.5 | 1998 | 1 | 230C | R22 | AC
2 | Godavari guest house | LG | 18X1.5 TR | …….. | 27 | 1999 | 1 | 230C | R22 | AC
3 | Godavari Guest House | Voltas | 4X1.5 TR | …….. | 6 | 1985-90 | 1 | 230C | R22 | AC
4 | Gen.Hospital Lab | Voltas | 1X2 TR | …….. | 2 | 1985-90 | 1 | 230C | R22 | AC
5 | ED’s Bungalow | LG | 1X1.5 TR | …….. | 1.5 | 1999 | 1 | 230C | R22 | AC
6 | TC & GT Testing | Voltas | 2X1.5 TR | …….. | 3 | 1985-90 | 2 | 230C | R22 | AC
7 | 51 Block- Testing | Blue star | 2X1.5 TR | …….. | 3 | 1985-90 | 2 | 230C | R22 | AC
8 | Frame 9 GT Control Room | Voltas | 2X3 TR | …….. | 6 | 1985-90 | 2 | 230C | R22 | AC
9 | 51-Gear Box Test Control Room | Blue star | 2X3 TR | …….. | 6 | 1985-90 | 2 | 230C | R22 | AC
|  |  | TOTAL CAPACITY : |  | 77 TR |  |  |  | TOTAL COST (RS.):
IV. LIST OF WINDOW A.Cs PROPOSED FOR AMC
1 | Gen.Hospital | Assembled | 45X1.5 TR | …….. | 67.5 | 1980-85 | 1 | 230C | R22 | AC
2 | Godavari Guest House | Assembled | 38X1.5 TR | …….. | 57 | 1980-85 | 1 | 230C | R22 | AC
3 | GMP Hostel | Assembled | 29X1.5 TR | …….. | 43.5 | 1980-85 | 1 | 230C | R22 | AC
4 | Human Resource Development Centre | Assembled | 35X1.5 TR | …….. | 52.5 | 1980-85 | 1 | 230C | R22 | AC
5 | Township Admn. Building | Assembled | 2X1.5 TR | …….. | 3 | 1980-85 | 1 | 230C | R22 | AC
6 | International Club | Assembled | 15X1.5 TR | …….. | 22.5 | 1980-85 | 1 | 230C | R22 | AC
7 | CISF Complex | Assembled | 4X1.5 TR | …….. | 6 | 1980-85 | 2 | 230C | R22 | AC
8 | Ladies Welfare Centre | Assembled | 2X1.5 TR | …….. | 3 | 1980-85 | 2 | 230C | R22 | AC
9 | Frame 9 GT Control Room | Assembled | 2X1.5 TR | …….. | 3 | 1980-85 | 1 | 230C | R22 | AC
10 | 79 Building | Assembled | 4X1.5 TR | …….. | 6 | 1980-85 | 1 | 230C | R22 | AC
|  |  | TOTAL CAPACITY : |  | 264 TR |  |  |  |  | TOTAL COST (RS.):
GRAND TOTAL CAPACITY: 1,196 TR, GRAND TOTAL COST: _________________ for one year i.e. Rs._______________ for two years contract period.