## Sheet1
| BHARAT HEAVY ELECTRICALS LIMITED |  | Date:
| Heavy Power Equipment Plant, Ramachandrapuram |  | Due Date:
| Hyderabad-502 032, INDIA |  | Supplier Qtn No.
| Phones: 23182028 & 23184380 |  | Date :
Fax Nos:040-23021910 & 23021954
E-mail: vgk@bhelhyd.co.in
TENDER DOCUMENTS TO BE FILLED BY THE SUPPLIER FOR PORTABLE HEAVY DUTY INDUSTRIAL WET AND DRY VACUUM CLEANER
ADDRESS OF THE SUPPLIER:
TELEPHONE NOS & CONTACT PERSON :
FAX NOS:
E-MAIL ADDRESS
Sl.No. | Description for BHEL Requirement | Offered | Deviations | Remarks
1 | TECHNICAL PARAMETERS:
1.1 | Type : Industrial Wet and dry Vacuum cleaner with all Standard accessories
1.2 | Rated power : 2700W
1.3 | Air flow : 60 lit/Sec
1.4 | Vacuum : 22 Kpa
1.5 | Suction power : 380 Walts
1.6 | Main filter area : 2250 Sq.cm
1.7 | Container : 50 lit
1.8 | Noise level : 70 db (app)
1.9 | Input power supply : 230 V +/- 10%, single phase, 50 HZ
1.1 | I.P.Protection : IP 24
1.11 | Dust Bag Capacity : 20 Litres
2 | The equipment must be portable moving on suitable wheel base and shall have capacity for retrieval of oil from floor, fine metal chips and scattared dust etc.
3 | Erection and commissioning of the equipment at BHEL works is the supplier's responsibility. During commissioning the supplier shall demonstrate the equipment for proper functioning in all respects.
4 | 3 sets of operation and maintenance manuals, detailed electrical circuit drawings shall be submitted along with the equipment.
5 | List of all standard accessories to be furnished along with the offer.
Sl.No. | Description for BHEL Requirement | Offered | Deviations | Remarks
6 | BHEL engineers will inspect the equipment at supplier's works before dispatch.
7 | Reference list of the customers to whom such capacity vacuum cleaners were supplied earlier to be submitted along with the offer.
8 | The equipment shall be guaranteed for satisfactory performance for a period 18 months from the date of commissioning.
9 | Spares required for 2 years normal operation shall be quoted with item wise break up list as optional.
10 | OFFER TO INCLUDE:
Along with the technical offer, one copy of the specification furnishing data against each clause of the specification with adequate proof (wherever required) to be submitted.
11 | Delivery period.
12 | Two part bid system shall be followed.
| (P.ADISESHU) (J. Lakshmana Rao) | (N.KURMA RAO) | G. VIJAYA KUMAR)
| Sr.Manager / M&S / HE&F Manager / TD | Sr.Manager / Tech / HE&F | Sr.DGM / Prodn / HE&F