## Sheet1
| BHARAT HEAVY ELECTRICALS LIMITED |  |  | Enquiry No. :
| UNIT'S ADDRESS: |  |  | Due Date :
| UNIT'S PHONE NOS. |  |  | Supplier Qtn. No.:
| CONTACT PERSON'S NAME/DESIGN./PHONE NO./E-MAIL (FROM PURCHASE DEP'T.) |  |  | Date :
TECHNICAL SPECIFICATION FOR PORTABLE UNIVERSAL RADIAL DRILLING MACHINE QUANTITY : ONE NO.
NOTE:-
1. Vendor must submit complete information against clause no. 21.0 The offer meeting this clause would only be processed.
2. Inadequate / incomplete, ambiguous, or unsustainable information against any of the clauses of the specifications/requirements shall be treated as non-compliance.
3. The offer and all documents enclosed with offer should be in English language only.
ADDRESS OF THE SUPPLIER : |  |  |  | ADDRESS OF THE INDIAN AGENTS :
TELEPHONE NOS.: |  |  |  | TELEPHONE NOS.:
FAX NOS.: |  |  |  | FAX NOS.:
E-MAIL ADDRESS : |  |  |  | E-MAIL ADDRESS :
Sl. NO | DESCRIPTION FOR BHEL REQUIREMENT | SPECIFIED | OFFERED | DEVIATIONS | REMARKS
1 | Portable universal radial drilling machine make & model: | Specify
2 | PURPOSE : To carry out Drilling,Reaming,Tapping operation. | Confirm
2.2 | CAPACITY & SIZE
2.2.1 | Drilling Capacity in Steel | Dia.50 mm
2.2.2 | Drilling Capacity in Cast Iron | Dia.65 mm
2.2.3 | Drilling Depth | 5 Times Drill Size
2.2.4 | Tapping Capacity | M48
2.3 | DRILL HEAD
2.3.1 | Spindle Nose Taper | MT 5
2.3.2 | Maximum spindle travel | 340 mm
3.3.3 | Spindle diameter | Specify
2.3.4 | Number of spindle rotation speeds | 15
2.3.5 | Spindle speed range | 16 - 800 rpm
2.3.6 | Number of power feeds / ranges | 6
2.3.7 | Power feeds ranges | 0.05-0.1-0.2-0.3-0.4-0.5 mm/ rev
2.3.8 | Maximum drilling thrust | Specify
2.3.9 | Rigidity of spindle for a smooth run and high quality of Drilling & Tapping | Confirm
2.3.10 | Motor rating / capacity for Drilling Spindle | Specify
2.3.11 | Motor speeds for drilling | Specify
2.4 | WORKING RANGE
2.4.1 | Maximum distance of spindle axis from column surface with spindle in vertical position | 2070 mm
2.4.2 | Minimum distance of spindle axis from column surface with spindle in vertical position | 1220 mm
2.4.3 | Maximum drilling radius with spindle in vertical position | Specify
2.4.4 | Minimum drilling radius with spindle in vertical position | Specify
2.4.5 | Column Diameter | Specify
2.4.6 | Maximum distance between Spindle face & Floor level (with spindle retracted and in vertical position) | 1550 mm
2.4.7 | Minimum distance between Spindle face & Floor level (with spindle retracted and in vertical position) | 300 mm
2.4.8 | Maximum distance between Drilling Spindle Axis in Horizontal Position to Floor level | 2700 mm
2.4.9 | Minimum distance between Drilling Spindle Axis in Horizontal Position to Floor level | 300 mm
2.4.10 | Angle of Arm Rotation | 360 °
2.4.11 | Angle of Drill Head Rotation | 360 °
2.4.12 | Angle of Drill Head Swivel from Horizontal upwards & downwards | 90°
2.4.13 | Column Travel along Bed | 1200 mm
2.4.14 | Arm Horizontal Rapid traverse (mm/min) | Specify
2.4.15 | Arm Vertical Rapid traverse (mm/min) | Specify
2.4.16 | Rapid traverse for column on bed (mm/min) | Specify
2.4.17 | Motorised clamping for column. | Confirm
2.4.18 | Arm Horizontal / Vertical traverse for Motor capacity | Specify
2.4.19 | Column Travel along Bed for Motor capacity | Specify
2.4.20 | All motors should be IEC standard / Indian Standrds. | Specify
2.5 | CONSTRUCTION:
2.5.1 | Vendor to furnish details of material, hardness & constructional details, including explanatory drawings, of various components/assemblies like Column, Arm, Spindle head, Guide ways/slides, Feed Transmission system, Spindle,Lubrication system etc .of the machine. | Specify
2.5.2 | Machine shall have provision for lifting at the top of the column. | Confirm
2.5.3 | Machine shall not lift from the base when the spindle is at its extreme position from column. | Confirm
2.5.4 | Protective covers for clumn & lead screw and wipers for all sliding components are to be provided. | Confirm
3 | OPERATION & CONTROL SYSTEM:
3.1.0 | OPERATOR'S PANEL:
3.1.1 | Swiveling type operator's panel (Pendent type) having complete machine control system shall be provided. All switches with suitable interlocks should be provided for easy & safe operation. All displays/indications should also be conveniently placed accordingly. Layout showing complete details should be submitted. | Confirm
3.2 | Pendent should have the following controls:
3.2.1 | Function Selector Switch | Confirm
3.2.2 | Indicator light of column sleeve locking | Confirm
3.2.3 | Change - Over switch of Column Sleeve locking releasing | Confirm
3.2.4 | Directional push-buttons of function selected by selector switch | Confirm
3.2.5 | Drilling motor push-button - ccw run | Confirm
3.2.6 | Drilling motor push-button - cw run | Confirm
3.2.7 | Drilling motor stop | Confirm
3.2.8 | Drilling motor inching & continuous run selector switch | Confirm
3.2.9 | Central stop | Confirm
4 | Machine light shall be provided for clear visibility. | Confirm
5 | GEOMETRICAL ACCURACIES :
5.1 | Geometrical Accuracy Tests shall be in accordance with ISO 2423 / DIN 8625 standard or equivalent applicable standard. Detailed Test Charts for the same, clearly showing the accuracies to be achieved on the machine, shall also be submitted with the offer. | Confirm
5.2 | All the above accuracies should be demonstrated to BHEL engineers during pre-acceptance at Suppliers works and during Erection & Commissioning at BHEL Works. | Confirm
6 | AMBIENT CONDITIONS & THERMAL STABILITY :
6.1 | Total machine should work trouble free and efficiently under following operating conditions and should give specified accuracies. Power Supply: Voltage: 415 V ±10% Frequency: 50 Hz ± 5% No. of phases = 3 Ambient Conditions: Temperature = 5 to 45 degree celsius Relative Humidity = 95% max. | Confirm
6.2 | Weather conditions are tropical, Atmosphere may be dust laden during some part of the year. Machine shall be kept in the normal shop floor condition. Max. temperature variation is 25 deg Celsius in 24 hours. | Confirm
6.3 | Thermal Stability of the complete machine keeping in view specified Ambient Conditions and accuracy requirements of BHEL components and trouble free operation of the machine should be ensured by vendor. | Confirm
7 | ELECTRICAL :
7.1 | Tropicalization: All electrical / electronic equipment shall be tropicalized | Confirm
7.2 | Vendor should ensure the proper earthing for the machine and its peripherals. | Confirm
7.3 | In-cycle hour counter with reset facility. | Confirm
7.4 | Total connected load (KVA) | Specify
8 | SAFETY ARRANGEMENTS:
8.1 | Machine should have adequate and reliable safety interlocks. | Confirm
9 | Maximum noise level shall be 85 dB(A) at normal load condition
10 | TOOLING:
10.1 | Suitable adaptors for HSS drills with MT1, MT2, MT3, MT4 are to be quoted along with the offer. Adapter should have provision for coolant supply externally to tip of drill | Confirm
11 | Necessary Tool kit shall be provided for Commissioning & Maintenance. | Confirm
12 | SPARES:
12.1 | Itemized breakup of mechanical and electrical spares used on the machine in sufficient quantity as per recommendation of Vendor for 2 years of trouble free operation on three shifts continuous running basis should be offered by vendor.Unit price of each item to be indicated. | Specify & furnish
13 | DOCUMENTATION : Five sets of following documents (Hard copies) in English language should be supplied along with the machine
13.1 | Operating manuals of Machine | Confirm
13.2 | Detailed Maintenance manual of machine with all drawings of machine assemblies/sub-assemblies/parts including Electrical circuit diagrams. | Confirm
13.3 | Catalogues, O&M Manuals of all bought out items including drawings, wherever applicable. | Confirm
14 | PROVE OUT OF BHEL COMPONENTS :
14.1 | Complete machining of prove out components shall be done at BHEL works to the specified design accuracy and surface finish to prove the machine after complete erection, tests & test piece machining etc. Material for the prove out components shall be provided by BHEL. | Confirm
15 | COMMISSIONING
15.1 | Supplier to take full responsibility for carrying out the erection, start up, testing of machine, it’s control & all types of other supplied equipment , machining of test pieces etc. Other requirements like crane and helping personnel shall also be provided by BHEL. Details of these requirements should be informed by vendor in advance. | Confirm
15.2 | Successful proving of BHEL components by the supplier shall be considered as part of commissioning. All tests, as mentioned at clause 17 (Machine Acceptance) shall form part of the commissioning activity. | Confirm
15.3 | Necessary tools required to carry out all above activities should be brought by the supplier. . | Confirm
16 | Vendor shall explain in detail about operation and Maintenance of the machine during pre inspection at vendors works as well as at BHEL works. | Confirm
17 | MACHINE ACCEPTANCE: (Tests/Activities should be Performed by Vendor)
17.1 | Tests/Activities should be carried out at supplier’s works on the machine before dispatch : | Confirm
17.1.1 | Geometrical accuracies as per test chart. | Confirm
17.1.2 | The machine should be tested for continuous running of 24 hrs. | Confirm
17.1.3 | Demonstration of all features of the machine, control system & accessories | Confirm
17.1.4 | Drilling & Taping of specified size of holes shall be done on a test piece. | Confirm
17.2 | Tests/Activities should be carried out at BHEL works while commissioning the machine : | Confirm
17.2.1 | Geometrical accuracies as per test chart. | Confirm
17.2.2 | Full load test to demonstrate the maximum power & cutting capacity of the machine. | Confirm
17.2.3 | The machine should be tested for continuous running of 24 hrs. | Confirm
17.2.4 | Demonstration of all features of the machine, control system & accessories to the satisfaction of BHEL for efficient and effective use of the machine | Confirm
17.2.5 | Drilling & Taping of specified size of holes shall be done on a test piece. BHEL will arrange Test pieces. | Confirm
18 | PACKING:
18.1 | Rigid packing for all items of complete machine, all accessories and other supplied items to avoid any damage/loss in transit. | Confirm
18.2 | When machine is dispatched in containers all small loose items shall be suitably packed in boxes. | Confirm
19 | GUARANTEE :
19.1 | 18 months from the date of commissioning of the machine. | Confirm
19.2 | Service beyond guarantee period. | Specify
20 | GENERAL :
20.1 | Total weight of the machine | Specify
20.2 | Floor area required (Length, Width, Height) for complete machine & accessories | Specify
20.3 | Painting of Machine / Electrical Panels : RAL 6011 Apple Green (Polyurethane Paint) | Confirm
21 | REFERENCE LIST / QUALIFYING CONDITIONS : | Specify
| Only those vendors, who have supplied and commissioned atleast one PORTABLE UNIVERSAL RADIAL DRILLING MACHINE of same or higher sizes ( Drilling Capacity, Drilling Depth & Travel etc.) for similar applications in the past ten years and such machine is working satisfactorily for more than one year, after commissioning should quote. However, if such machine(s) has/had been sipplied to BHEL, then such machine should be presently working satisfactory for more than six months after its commissioning and acceptance in BHEL, should quote. The following information should be submitted by the vendor about the companies where similar machines have been supplied. This is required from all the vendors for qualification of their offer. | Confirm
1. Name of the customer / company where similar machine is installed.
2. Complete postal address of the customer.
3. Year of commissioning.
4. Name and designation of the contact person of the customer.
5. Phone, FAX no. and email address of the contact person of the customer.
6. Performance certificate from the customers regarding satisfactory performance of the machine.
22 | Delivery Time in months. | Specify