## Sheet1
| BHARAT HEAVY ELECTRICALS LIMITED |  |  | Enquiry No. :
| UNIT'S ADDRESS: |  |  | Due Date :
| UNIT'S PHONE NOS. |  |  | Supplier Qtn. No.:
| CONTACT PERSON'S NAME/DESIGN./PHONE NO./E-MAIL (FROM PURCHASE DEP'T.) |  |  | Date :
TECHNICAL SPECIFICATION FOR TROLLEY MOUNTED HYDRAULICALLY ROLLER DRIVEN TUBE EXPANDER QUANTITY : ONE NO.
NOTE:-
1. Vendor must submit complete information against clause no. 27.0 The offer meeting this clause would only be processed.
2. Inadequate / incomplete, ambiguous, or unsustainable information against any of the clauses of the specifications/requirements shall be treated as non-compliance.
3. The offer and all documents enclosed with offer should be in English language only.
ADDRESS OF THE SUPPLIER : |  |  |  | ADDRESS OF THE INDIAN AGENTS :
TELEPHONE NOS.: |  |  |  | TELEPHONE NOS.:
FAX NOS.: |  |  |  | FAX NOS.:
E-MAIL ADDRESS : |  |  |  | E-MAIL ADDRESS :
SCOPE: SUPPLY & COMMISSIONING TUBE EXPANDER WITH SPECIFICATION AS BELOW
Sl. NO |  | SPECIFIED | OFFERED | DEVIATIONS | REMARKS
1 | PURPOSE : Trolley mounted Hydraulically roller driven tube expander to expand various sizes of SS, CS tubes for m anufacturing of Heat exchangers.
1.1 | Type: Hydraulic operated heavy-duty tube expander
2 | Min. OD of pipe to be expanded : | 15.875mm
3 | Max. OD of pipe to be expanded. | 19.05mm
4 | Min. thickness of pipe to be expanded | 1.65 mm
5 | Max. thickness of pipe to be expanded | 3.10 mm
6 | Type of material to be expanded | S S tubes (SA 213 TP 304 & SA 688), CS tubes(SA 179.)
7 | Length of expansion: | 65mm
8 | Extended bars shall be provided for drive unit of Length: 500 mm, 750 mm & 1000 mm. | Confirm
9 | Stroke length of tool advance movement. | Specify
10 | Roll torque pressure ( Adjustable) | Specify
11 | Range of Tube Thinning: 3 to 10% | Confirm
12 | Hydro Motor R.P.M | Specify
13 | No.of pumps with make & model | Specify
14 | Hydraulic power pack motor capacity with make & model. | Specify
15 | Automatic Lubrication for expander tool. | Confirm
16 | Hydrautic tank capacity. | Specify
17 | Column height shall be 2.8 meters. | Confirm
18 | Length of horizontal bars | Specify
19 | Expansion unit shall be self balanced at various positions. | Confirm
20 | 5 Sets of operating and maintenance manuals in English for complete system with electrical, electronics and hydraulic circuit drawings with general arrangement drawings shall be furnished along with the equipment. | Confirm
21 | Detailed list of all items with specifications shall be furnished for further ordering like spares. | Confirm
22 | Technical leaflets / catalogues of the offered machine shall be furnished along with quotation. | Confirm
23 | The equipment shall be designed and manufactured for continuous operation. | Confirm
24 | Drive unit Assembly to be quoted separately as optional. | Specify
25 | Spare parts required for two normal operation shall be furnished along with quotation separately with item wise break-up price | Specify
26 | BHEL Engineers will inspect the machine at supplier’s works. The supplier shall arrange proper training on operations and maintenance for BHEL engineers. | Confirm
27 | REFERENCE LIST / QUALIFYING CONDITIONS:
| Only those vendors, Who have supplied and commissioned atleast one of same or higher sizes for similar applications in the past ten years and such machine is working satisfactorily for more than one year,after commissioning should quote.However,if such machine (s) has/had been supplied to BHEL, then such machine should be presently working satisfactory for more than six months after its commissioning and acceptance in BHEL. The following information should be submitted by the vendor about the companies where similar machines have been supplied.This is required from all the vendors for qualification of their offer. | Specify
28 | Supplier shall carry out commissioning and job prove out of the equipment at BHEL works and shall demonstrate the equipment for proper functioning in all respects. | Confirm
29 | The equipment shall be guaranteed for 18 months from the date of commissioning. | Confirm
30 | Safety arrangements provided for Tool & Equipment | Specify
31 | AMBIENT CONDITION & THERMAL STABILITY
| Total machine should work trouble free and efficiently under following operating conditions.Input power supply. Voltage : 415 V +/- 10 % .3 Phase. Frequency : 50 Hz +/- 5 % Ambient Conditions: Temperature = 5 to 45 degree celsius, Relative Humidity = 95 % max. | Confirm
32 | ELECTRICAL :
| All electrical / electronic equipment shall be tropicalized. | Confirm
| Motors Model & Make with rating. | Specify
| Vendor should ensure the proper earthing for the machine and its peripherals. | Confirm
| Pneumatic air requirements | Specify
33 | Delivery period in months | Specify