## hfanglegrinder
| BHARAT HEAVY ELECTRICALS LIMITED |  |  |  | Date : | ____________
| Heavy Power Equipment Plant, Ramachandrapuram, |  |  |  | Due Date : | ____________
| Hyderabad - 502 032. INDIA. |  |  |  | Supplier Qtn. No.: | ____________
| Purchase Dept. : |  |  |  | Date : | ____________
E-mail(Purchase Dept.) :
TENDER DOCUMENTS TO BE FILLED BY THE SUPPLIER FOR SUPPLY OF ANGLE GRINDERS - QTY: 6 Nos.
ADDRESS OF THE SUPPLIER :
TELEPHONE NOS.:
FAX NOS.:
E-MAIL ADDRESS :
Sl.No. | Description for BHEL Requirement |  |  | Offered | Deviations | Remarks
1 | Purpose: Back chipping & Grinding operation for Heat Exchangers Production.
2.0 | 300 Hz Angle Grinders : 6 Nos.
2.1 | Diameter of wheel | : | 230 mm
2.2 | Voltage | : | 200V
2.3 | No load speed | : | 6600 RPM
2.4 | Cutting speed | : | 80 m /sec
2.5 | Input power | : | 3700 to 3800 watts
2.6 | Output Power | : | 3100 to 3200 Watts
2.7 | Maximum weight | : | Max. 9 kgs
2.8 | Each Machine should be supplied with suitable ELCB and extension board and with suitable end connections
3.0 | Above equipment should confirm as per OHASAS Standards.
4.0 | The supplier shall furnish technical details / catalogue for the offered equipment, customers reference list along with quotation.
4.1 | Safety equipments required for the operator shall be quoted seperately as item wise list.
4.2 | Offer should be from OEM or accompany with authorisation letter from manufacturers with reference to this tender declaring reasonability.
4.3 | Vendor shall confirm monthly periodic service for the equipment during guarantee period.
4.4 | Documentation: 5 sets of operating instruction & maintenance manuals shall be supplied with the machine
5.0 | Mechanical & Electrical spare parts package for 2 years trouble free operation shall be quoted separately.
6.0 | BHEL Engineers will inspect the equipment at supplier works before dispatch.
7.0 | Commissioning and prove out of the Angle Grinders at BHEL works is supplier responsibility.
8.0 | Vendor shall submit offer point by point as per specification in detail.
9.0 | The equipment shall be guaranteed for satisfactory performance of 18 months from the date of commissioning.
Manager / TD DGM / Prodn/HE&F Sr. Manager/M&S/HE&F