## Sheet1
|  |  | Date : | ___________________
| Heavy Power Equipment Plant, Ramachandrapuram, |  | Due Date : | ___________________
| Hyderabad - 502 032. INDIA. |  | Supplier Qtn. No.: | ___________________
| Phones : 23182581 / 23184263 |  | Date : | ___________________
Purchase Dept. : 040 - 23021910 & 23021954
E-mail : kollipara@bhelhyd.co.in
TENDER DOCUMENTS TO BE FILLED BY THE SUPPLIER FOR SUPPLY OF
METAL ARC DISINTEGRATOR
This equipment is required for removal of broken taps, drills, reamers etc from the components.
ADDRESS OF THE SUPPLIER :
TELEPHONE NOS.:
FAX NOS.:
E-MAIL ADDRESS :
Sl.no. | Description for BHEL Requirement | Offered | Deviations | Remarks
1 | Power Rating: 20 KVA
1.1 | Input Voltage: 415 V +/- 10%, 3 Ph, 50 Hz
1.2 | Work surface Table with 'T' slots size: approximate 650 x 650mm
1.3 | Electrode movement: Minimum 200 mm
1.4 | Max. work height from floor: 1500mm
1.5 | X - Y movement : Manual and Motorised
1.6 | Electrodes with suitable collets 2 nos for each size to be supplied:
a) Size: 2.6 mm (Qty. 50 nos.)
b) Size: 4.0 mm (Qty. 50 nos.)
c) Size: 6.0 mm (Qty. 50 nos.)
d) Size: 8.0 mm (Qty. 50 nos.)
e) Size: 8.0 mm (Qty. 50 nos.)
f) Size: 10.0 mm (Qty. 50 nos.)
g) Size: 12.0 mm (Qty. 50 nos.)
h) Size: 14.0 mm (Qty. 50 nos.)
i) Size: 16.0 mm (Qty. 50 nos.)
j) Size: 18.0 mm (Qty. 50 nos.)
k) Size: 20.0 mm (Qty. 50 nos.)
l) Size: 27.0 mm (Qty. 50 nos.)
2 | Supplier shall specify the following:
2.1 | Vertical column height
2.2 | Vertical travel of cross arm
2.3 | Coolant pump details with tank capacity
2.4 | Interlocking arrangement and Auto trip in case of excess current.
3 | Coolant pump, Operators panel shall be provided at easily accessable location for carrying out maintenance works.
3.1 | Necessary tool kit shall be supplied along equipment.
4 | Equipment shall be rested on a Portable stand / Standard caster wheels for easy movement of total equipment from place to place and also suitable lifting lugs shall be provided for loading & unloading of the equipment with the help of over head crane.
5 | Maintenanace spares for two years normal operation shall be quoted as item wise along with one no. electrode water cooled cable.
6 | Suitable cross section power cable shall be supplied minimum 10 mtrs long along with equipment for input supply from the mains.
7 | BHEL engineers will inspect the equipment at vendor works before despatch. During pre inspection vendor shall explain in detail of the system in all respects.
8 | 5 sets of operation and maintenance manuals shall be furnished with detailed electrical circuit drawings along with equipment.
9 | Customers reference list shall be furnished along with offer for similar equipment.
10 | Commssioning and prove out of the equipment at BHEL works is suppliers responsibility.
11 | The equipment shall be guaranteed for the satisfactory performance for a period of 18 months from the date of commissioning.
Note: Point to Point answers shall be submitted for all the points. In absence of this the offer can't be evaluated technically.
| J. Lakshmana Rao C. Balaswamy B. N. Naik |  | A. B. Ravichandran
| Manager / TD DGM/Tech./TCGT Sr.Mgr/Prodn./TCGT |  | Sr.DGM / M&S / TCGT