## Sheet1
| BHARAT HEAVY ELECTRICAL LIMITED |  |  | Enquiry No. :
| UNIT'S ADDRESS: |  |  | Due Date :
| UNIT'S PHONE NOS. |  |  | Supplier Qtn. No.:
| CONTACT PERSON'S NAME/DESIGN./PHONE NO./E-MAIL (FROM PURCHASE DEP'T.) |  |  | Date :
SPECIFICATION CUM COMPLIANCE CERTIFICATE FOR SCISSOR LIFT PLATFORM
NOTE:-
1. Vendor must submit complete information against clause no. 20.0 The offer meeting this clause would only be processed.
2. Inadequate / incomplete, ambiguous, or unsustainable information against any of the clauses of the specifications/requirements shall be treated as non-compliance.
3. The offer and all documents enclosed with offer should be in English language only.
ADDRESS OF THE SUPPLIER : |  | ADDRESS OF THE INDIAN AGENTS :
TELEPHONE NOS.: |  | TELEPHONE NOS.:
FAX NOS.: |  | FAX NOS.:
E-MAIL ADDRESS : |  | E-MAIL ADDRESS :
SCOPE: SUPPLY, ERECTION & COMMISSIONING OF SCISSOR LIFT COMPLYING WITH SPECIFICATION AS BELOW
Sl.No. | Description for BHEL Requirement | Specified By | OFFERED | DEVIATIONS | REMARKS
1.0 | PURPOSE & WORK PIECE MATERIAL
1.1 | Purpose: (Operations/Jobs involved) | Required for Painting system For Painting different height jobs.
1.2 | Work Piece Material: (Material detail, Hardness etc.) | Medium carbon steel / 45 HRC
2 | Technical Data
2.1 | Capacity | 500 Kgs
2.2 | Max. working height from ground level (Raised Height) | 4000 mm
2.3 | Closed height from ground level (Minimum height) | 1000 mm
2.4 | Lift | 3000 mm
| a) Height adjustment | Infinitely adjustable from closed to maximum lift position
| b) Lifting / Lowering Time | Specify
2.5 | Top Platform size (Retracted) | 1800 mm x 1000mm
2.6 | Top Platform size (Extended) | 2800 mm x 1000 mm
| a) Extendable Type Top Platform: | AC Power Motorized
| b) Extension | 1000 mm
| c) Safe working Load on extended Platform | 150 Kg
| d) Platform floor | Chequered M.S. Plate
2.7 | Bottom frame size | Specify
2.8 | Guard Rails height (Removable type all round the platform) | 1000 mm
2.9 | Longitudinal movement | Manual
2.1 | Telescopic ladder shall be provided to reach the platform from the ground. | Confirm
2.11 | Supplier shall furnish a sketch showing the general arrangement of the equipment offered and its dimensions along with technical catalogue. | Confirm
3 | Wheel Swivel Locking | At 90°
| a) Type of Wheels | Ultra High Molecular Polymer Caster Wheels fitted with sealed ball bearings
| b) Wheel Size (OD x Thick) | Specify
4 | Lifting and Lowering | Through two hydraulic cylinders (floating type cylinders not acceptable)
| a) Hydraulic power pack capacity | Specify
| b) Control valves | Solenoid operated D.C. Valves
| c) Oil tank Capacity | Specify
| d) Oil level sight glass will be provided on hydraulic tank. | Confirm
| e) System working pressure | Specify
| f) Hydraulic Power Pack Motor Capacity [Motor rating (HP) / Power (AC)] | Specify
| g) The motor shall be accommodated in a compact manner on the chassis itself. | Confirm
| h) Cylinders piston to be ground to high precision and hard chrome plated for wear and corrosion resistance and long life | Confirm
5 | Operating controls | Through pendant type push button control
| a) Top control box shall be provided with security switch, Indicating lamp, Lower & rise push button. | Confirm
| b) All the controls shall be safe, distinct, simple and with easy reach of the operator. | Confirm
| c) Over load trip starter to protect electrical motor. | Confirm
| d) Caution / Warning notice shall be displayed on equipment for operators information. | Confirm
6 | Painting:
6.1 | N.C. Golden Yellow auto spray finish | Paint details / manufacture's name
7 | Electrical :
7.1 | 440V ± 4%, 50HZ +/-3 HZ, 3 Phase AC | Electrical drawing clearly indicating the connections
7.2 | Control circuit voltage | 24V / 110V
7.3 | Cables / wiring and other electrical material shall meet relevant BIS standards | Specify & shall be of reputed make
8 | Tropicalisation: All electrical / electronic parts shall be tropicalized | Confirm
9 | SAFETY ARRANGEMENTS:
9.1 | Following safety features in addition to other standard safety features should be provided on the machine: | Confirm
| a) Equipment should have adequate and reliable safety interlocks / devices to avoid damage to the equipment, work piece and the operator due to the malfunctioning or mistakes. Equipment functions should be continuously monitored and alarm / warning indications through lights. | Details to be furnished
| b) Locking arrangement to the wheels be provided to lock them after placing the equipment at the required position. | Confirm
| c) Safety devices are to be provided for Electric power loss or Hydraulic valve failure in the hydraulic circuit so that under any circumstances of failure of hydraulic system, the lifted personnel and articles will not fall down with jerk. | Confirm
| d) High pressure flexible hose assembly to be double wire braided and rated for 5000 PSI. | Confirm
| e) Manually operated lowering valve arrangements will be provided on bottom & Hydraulic command for lowering down of top platform in case of power failure. | Confirm
| f) Hydraulic and electrical system shall be fixed at easily accessible location for carrying out maintenance work. | Confirm
| g) The Elevating platform shall be of latest design comprising the entire features, which will guarantee reliable service, safe and convenient operated condition. | Confirm
| h) All pivots and pins shall have large bearing area with phosphorus bronze jack for stability while working. | Confirm
| i) All four corners of base structure shall be provided with fixed type screw jack for stability while working. | Confirm
| j) Hook shall be provided for lifting the equipment by crane | Confirm
10 | ENVIRONMENTAL PERFORMANCE OF THE MACHINE :
10.1 | The equipment shall be designed and manufactured for continuous operation at an ambient temperature of min 15 Degrees C, max.45 Degrees C and relative humidity of 95% | Confirm
10.2 | If any safety / environmental protection enclosure is required it should be built in the machine by the vendor. | Confirm
11 | SPARES:
11.1 | Itemized breakup of mechanical, electrical and Hydraulic spares used on the machine in sufficient quantity as per recommendation of Vendor for 2 years of trouble free operation on three shifts continuous running basis should be offered by vendor. | Confirm
11.2 | The list to include following, in addition to other recommended spares:
| a) Electrical /Electronic : All types of Relays, Contactors, Push Buttons, Indicating Lamps, Fuses, Circuit Breakers, Main Power Switch, Operator's panel with Display Unit. | Confirm
| b) All types of spares of the equipment should be available for at least ten years after supply of the machine. If equipment or control is likely to become obsolete in this period, the vendor should inform BHEL sufficiently in advance and provide drawings of parts / details of spares & suppliers to enable BHEL to procure these in advance, if required | Confirm
| c) Vendor to confirm that complete list of spares for the equipment along with specification / type / model, and name & address of the spare supplier shall be furnished along with documentation to be supplied with the equipment. | Confirm
12 | DOCUMENTATION :
12.1 | Three sets of following documents (Hard copies) in English language should be supplied along with the machine | Confirm
12.2 | Operating manuals of Equipment | Confirm
12.3 | Detailed Maintenance manual of the equipment with all drawings of assemblies/sub-assemblies/parts including Electrical circuit & wiring diagrams. | Confirm
12.4 | Catalogues, O&M Manuals of all bought out items including drawings, wherever applicable. All bought out items shall be of reputed make indicate their make model in the quotation. (Electrical Switchgear, Electrical Motor, Hydraulic Components, High pressure Hose assembly etc.) | Confirm
13 | TRAINING
13.1 | BHEL Persons should be trained in the area of (a) Operation of the equipment. (b) Mechanical & Electrical maintenance of the equipment | Confirm
14 | ERECTION & COMMISSIONING
14.1 | Supplier to take full responsibility for carrying out the erection, start up, testing of the equipment & it’s controls etc. | Confirm
14.2 | Successful proving of BHEL components by the supplier shall be considered as part of commissioning. All tests, as mentioned at clause 16 (Machine Acceptance) shall form part of the commissioning activity. | Confirm
14.3 | Charges, duration, terms & conditions for E&C should be furnished in detail separately by vendor along with offer. | Confirm
15 | PROVE OUT OF BHEL COMPONENTS :
15.1 | Prove out of the equipment on components shall be done at BHEL works to the specified design accuracy after complete erection. Material for the prove out components shall be provided by BHEL. Vendor shall be fully responsible for prove out the equipment on components as specified by BHEL to the full satisfaction of BHEL. Clarifications, if any required by vendor, regarding requirements of the prove out components, whether specified or not, should be discussed and cleared by vendor during initial technical discussions. | Confirm
16 | MACHINE ACCEPTANCE: (Tests/Activities should be Performed by Vendor)
16.1 | Tests/Activities should be carried out at supplier’s works on the machine before dispatch : | Confirm & Vendor to specify the applicable standard (IS / ISO / Any other)
16.1.2 | Demonstration of all features of the equipment, control system & accessories for efficient and effective use of the equipment | Confirm
16.1.3 | Full load test to demonstrate the maximum capacity of the equipment. | Confirm
16.1.4 | Hydraulic and other load bearing members of the platform are to be tested up to 20% overload capacity without toppling effect from ground surface. | Confirm
16.1.5 | Testing of the equipment as per applicable standard. Vendor to supply test piece | Confirm
16.2 | Tests/Activities should be carried out at BHEL works while commissioning the equipment : | Confirm & Vendor to specify the applicable standard (IS / ISO / Any other)
16.2.1 | Demonstration of all features of the equipment, control system & accessories to the satisfaction of BHEL for efficient and effective use of the equipment. | Confirm
16.2.2 | Full load test to demonstrate the maximum capacity of the equipment. | Confirm
16.2.3 | Hydraulic and other load bearing members of the platform are to be tested unto 20% overload capacity without toppling effect from ground surface. | Confirm
16.2.4 | Prove out the equipment as per applicable standard. Active jobs will be supplied by BHEL | Confirmed
16.2.5 | Supplier's engineer shall demonstrate for of 2 to 3 components. | Confirm
16.2.5 | Training of BHEL personal in operation of complete equipment by the supplier's experts / engineers during their stay at BHEL works | Confirm
17 | Packing | Specify
18 | GUARANTEE :
18.1 | 18 Months satisfactory operation from the date of acceptance of the machine. | Confirm
18.2 | Service beyond guarantee period | Specify
18.3 | Supplier shall be responsible for after sales service of the equipment. | Confirm
19 | GENERAL :
19.1 | Equipment Model No. | Specify
19.2 | Total connected load (KVA): | Specify
19.3 | Size of the equipment (Length, Width, Height) for complete equipment & accessories | Specify
19.4 | Painting of Equipment / Electrical Panels | Specify
19.5 | Total weight of the equipment | Specify
19.6 | Vendor to submit , along with offer, reference list of customers where similar or higher capacity equipment have been supplied mentioning broad specifications of the supplied equipment, i.e. Model, Load Carrying Capacity etc. | Confirm
19.7 | Detailed catalogues , sketch/ photographs of the m/c and accessories/ attachments should be submitted with the offer. | Confirm
19.8 | Vendors shall submit his latest design. In case of any variance with the present Spec., BHEL reserves the right to study & make minor changes.
20 | REFERENCE LIST / QUALIFYING CONDITIONS :
20.1 | Only those vendors, who have supplied and commissioned at least one SCISSOR LIFT PLATFORM of same (Load Carrying Capacity) or higher sizes for similar applications in the past three years and such equipment is presently working satisfactorily for more than one year after commissioning, should quote. The following information should be submitted by the vendor about the companies where similar equipment have been supplied. This is required from all the vendors for qualification of their offer. | Confirm
1. Name of the customer / company where similar machine is installed.
2. Complete postal address of the customer.
3. Year of commissioning.
4. Application for which the equipment is supplied with details of performance achieved.
5. Name and designation of the contact person of the customer.
6. Phone, FAX no. and email address of the contact person of the customer.
7. Performance certificate from the customers regarding satisfactory performance of equipment supplied to them
21 | Delivery | Specify