## Sheet1
| BHARAT HEAVY ELECTRICAL LIMITED |  | Enquiry No. : | ______________________
| UNIT'S ADDRESS: |  | Due Date : | ______________________
| CONTACT PERSON'S NAME/DESIGN./PHONE NO./E-MAIL (FROM PURCHASE DEPTT.) |  | Supplier Qtn. No.: | ______________________
|  |  | Date : | ______________________
SPECIFICATION CUM COMPLIANCE CERTIFICATE OF RESISTANCE BRAZING TRANSFORMER
NAME & ADDRESS OF THE SUPPLIER : |  |  | NAME & ADDRESS OF THE INDIAN AGENT :
TELEPHONE NOS.: |  |  | TELEPHONE NOS.:
FAX NOS.: |  |  | FAX NOS.:
E-MAIL ADDRESS : |  |  | E-MAIL ADDRESS :
SCOPE: SUPPLY, ERECTION AND COMMISSIONING OF RESISTANCE BRAZING TRANSFORMER COMPLYING WITH SPECIFICATIONS AS BELOW.
Sl.No. | Description for BHEL Requirement Specification No.S-EMT-135/00 Dt.04.12.2006 | Specified/To be confirmed by | Offered | Deviations | Remarks
1 | PURPOSE & WORK PIECE:
1.1 | PURPOSE: Used for strip to strip brazing during stator winding of turbo generators.
1.2 | Strip size
1.2.1 | Minimum: thickness 1.2 (Bare) /width 3mm . 1.45 (insulated) /width 3.25 Maximum: thickness 2.25 mm (Bare) / width 20mm . 2.5 (Insulated) /width 20.25mm
1.2.2 | Brazing filler material & brazing temperature:
1.2.3 | Silver brazing alloy with brazing temperature of 650 - 800°C
1.2.4 | Brazing joint design Lap joint and length of lap 5 to 10mm
2 | SPECIFICATION:
2.1 | TECHNICAL PARAMETERS:
2.1.1 | Rating: | 7 KVA
2.1.2 | Primary Input: | 415V +/- 10%, 2phase, 50 HZ
2.1.3 | Secondary voltage | 10V
2.1.4 | Secondary current: | 0-700A
2.1.5 | Winding material: | Electrolytic copper
2.1.6 | Insulation: | Class 'H'
2.1.7 | Cooling: | Forced air
2.1.8 | Duty cycle: | Continuous
2.2 | CONSTRUCTION FEATURES:
2.2.1 | On secondary side of transformer 2 terminals for connecting pair of one end of brazing gun cable. | Vendor
2.2.2 | Transformer shall be housed in a portable cabinet provided with polyurathane wheels for easy manuarability. The cabinet shall be painted with two coats of polyurathane paint RAL 6011 (apple green) or powder coating. | Vendor
2.2.3 | Foot switch for ON/OFF operation. Control with push button for ON/OFF. | Vendor
2.2.4 | Secondary voltage and current monitoring by analog meters. Also volt meter on primary side. | Vendor
2.2.5 | 10 meter long pair of light weight suitable cables to connect brazing gun. | Vendor
2.2.6 | Current adjustment through SCR controller. | Vendor
2.2.7 | Circuit breaker at the input | Vendor
2.3 | OPTIONALS:
2.3.1 | Suitable brazing gun /torch. | Vendor
2.4 | ELECTRICAL SYSTEM:
2.4.1 | Suitable input cable length 5.0M shall be provided by vendor to suit 415V + 10% / -15%, 50HZ +/-3 HZ, 2 Phase AC (2 wire system) | Vendor
2.4.2 | Tropicalisation: All electrical / electronic equipment shall be tropicalized | Vendor
2.4.3 | Vendor should ensure the proper earthing for the equipment and its peripherals. | Vendor
2.5 | SAFETY ARRANGEMENTS: Standard safety features should be provided on the equipment. Furnish details. | Vendor
2.6 | ENVIRONMENTAL PERFORMANCE OF THE EQUIPMENT : | Vendor
The equipment shall confirm to following factors related to environment :
2.6.1 | If any safety / environmental protection enclosure is required it shall be provided by the vendor. | Specify
3 | SPARES: Itemised price break up of spares as recommended by vendor, required for 2 years trouble free operation of the equipment shall be quoted seperately. | Vendor
4 | DOCUMENTATION: Five sets of the following documents (hard copies) in English language should be supplied along with the machine. | Vendor
4.1 | Operating manuals of the equipment along with electrical/electronic schematic circuit diagram. | Vendor
4.2 | Catalogues, O&M Manuals of all bought out items including drawings, wherever applicable. | Vendor
5 | ERECTION AND COMMISSIONING :
5.1 | Supplier to take full responsibility for carrying out the erection & commissioning of the equipment. | Vendor
5.2 | Successful proving of the equipment by the supplier shall be considered as part of commissioning. | Vendor
5.3 | Spares required for commissioning of the equipment within stipulated time, shall be brought by the supplier on returnable basis. | Vendor
6 | AMBIENT CONDITIONS & THERMAL STABILITY :
6.1 | Total equipment should work trouble free under following operating conditions Power Supply: Voltage: 415 V +10%, - 15% Frequency: 50 Hz +3%, - 3% No. of phases = 2 Ambient Conditions: Temperature = 5 to 45 degree celsius Relative Humidity = 95% max. | Vendor
7 | EQUIPMENT ACCEPTANCE: (Tests/Activities to be performed by vendor) | Vendor
7.1 | Tests/activities to be carried out at suppliers works before despatch of the equipment. Demonstration of proper function of the equipment in all respects. | Vendor
7.2 | Tests/activities to be carried out at BHEL works while commissioning the equipment: The equipment is to be proved at BHEL works for its proper function by demonstrating all the functions as per technical parameters. | Vendor
8 | PACKING: Proper packing of the items is to be ensured to avoid any damage in transit. | Vendor
9 | GUARANTEE : 18 Months from the date of acceptance of the equipment. | Vendor
10 | GENERAL : The vendor should submit the following information. | Vendor
10.1 | Model of the equipment | Vendor
10.2 | Total connected load (KVA): | Vendor
10.3 | Floor area required (Length, Width, Height) for complete equipment & accessories | Vendor
10.4 | Total weight of the equipment. | Vendor
10.5 | Vendor to submit, along with offer, the reference list of customers where similar equipments have been supplied mentioning the customer, Model, major specifications of the supplied equipment, Year of Supply etc. | Required
10.6 | Detailed catalogues , sketch/ photographs of the equipment should be submitted with the offer. | Required
10.7 | Delivery period : To be indicated | Vendor
11 | QUALIFYING CONDITIONS: Only those vendors who are in line of manufacture of transformers and have supplied and commissioned at least 1 No.of 7KVA or higher capacity transformers should quote. The following information is to be submitted by vendor about the companies where similar equipments have supplied. This is required from all the vendors for qualification of their offer. | Vendor
11.1 | Name of the customer / company where similar equipment is installed.
11.2 | Complete postal address of the customer.
11.3 | Month & Year of commissioning.
11.4 | Application for which the equipment is supplied
11.5 | Name and designation of the contact person of the customer.
11.6 | Phone, FAX no. and email address of the contact person of the customer.
11.7 | BHEL reserves the right to verify the information provided by vendor. In case the information provided by vendor is found to be false/incorrect, the offer shall be rejected.