## Sheet1
| BHARAT HEAVY ELECTRICAL LIMITED |  |  | Enquiry No. :
| UNIT'S ADDRESS: |  |  | Due Date :
| UNIT'S PHONE NO.: |  |  | Supplier Qtn. No.:
| CONTACT PERSON'S NAME/DESGN./PHONE NO./E-MAIL (FROM PURCHASE DEPT.) |  |  | Date :
SPECIFICATION CUM COMPLIANCE CERTIFICATION FOR
TOOL PRESETTING DEVICE FOR BLOCK-1
NOTE:-
1. Vendor must submit complete information against clause no. 19 (Qualifying Conditions). The offer meeting this clause would only be processed.
2. The "Offered" Column and where applicable, the "Deviations" & "Remarks" Column of this format shall be filled in by the Vendor and submitted along with the offer. Inadequate / incomplete, ambiguous, or unsustainable information against any of the clauses of the specifications/requirements shall be treated as non-compliance.
3. The offer and all documents enclosed with offer should be in English language only.
4. All dimensions are in mm unless otherwise stated.
ADDRESS OF THE SUPPLIER : |  |  | ADDRESS OF THE INDIAN AGENTS :
TELEPHONE NOS.: |  |  | TELEPHONE NOS.:
FAX NOS.: |  |  | FAX NOS.:
E-MAIL ADDRESS : |  |  | E-MAIL ADDRESS :
SL. NO. | DESCRIPTION FOR BHEL REQUIREMENT | REQUIRED | OFFERED | DEVIATIONS | REMARKS
1 | 'PURPOSE
| Tool Presetting Device(Single Station) is required for measurement of length and radius offset of BT-50/ISO-50 tools for various types of CNC Machines viz CNC Machining Centers, CNC Milling Machines, CNC Horizontal Borers etc. It should have all the required functions. (Qty. - 1 No. - for each item unless otherwise stated) | Vendor to offer
| The equipment shall be Projector type with projector screen Ø150 mm or more or with Image Processing Video camera interfaced with PC. Both the options will be considered at par for bid evaluation. | Vendor to offer
1.1 | Basic machine
The machine should consists of following essential features:
1.1.1 | Slide clamping. | Vendor to offer
1.1.2 | Slide displacement shall be manual , single hand operation. | Vendor to offer
1.1.3 | Measuring system with Heidenhein/Sony | Vendor to offer
1.1.4 | Table top covered with good quality rubber mat. | Vendor to offer
1.1.5 | Projector screen with One fixed and one movable cross wire | Vendor to offer
1.1.6 | Eccentric circles for checking cutting edge radius, Vernier scales or LCD Monitor with screen measure display, two focus control rods , analogue scale indicators for identifying the exact X-Z points for collimation , automatic full screen measuring mode. | Vendor to offer
1.2 | TECHNICAL SPECIFICATION
Measuring Range
1.2.1 | Z-Axis (Length) : 500 mm or more | Vendor to offer
1.2.2 | X-Axis (Diameter) : 330 mm or more. | Vendor to offer
1.2.3 | Projector Screen /L C D Monitor
1.2.4 | Screen Diameter : 150 mm or more | Vendor to offer
1.2.5 | Monitor - Screen/ LCD Monitor : 10.4" or more | Vendor to offer
1.2.6 | Magnification : 20x or more | Vendor to offer
2 | Tool Holding Device :
2.1.1 | Clamping system | Vendor to offer
2.1.2 | Adopter Tool post BT 50/ ISO 50 to be integrated with the basic machine. | Vendor to offer
2.1.3 | The party to offer adopter tool post along with clamping elements and arrangement with tool clamping pull studs / standard clamping of tools holder by vacuum clamping independent of pull studs. | Vendor to offer
2.1.4 | Arrangement for calibration of all types of tool holders with or without calibration mandrel for measurement in both axes shall be offered. | Vendor to offer
3 | Control system for Tool measurement :
3.1.1 | The machine will be equipped with dedicated control system consisting of keyboard and clear and large display. In case, a PC based system is offered, it should have latest software & hardware and fully installed software(ready to use) with LAN(through ethernet) connectivity & software backup on CD for re-installation in case required with a suitable UPS. All instruction/dialog/menus etc.regarding software and hardware shall be in English Language. | Vendor to offer
4 | Printer :
4.1.1 | Provision for printing of labels for tool identification nos. and measured values to be interfaced with the offered control system. It should be offered with the spares and complete interfacing cables. 20000 no. of labels , 02 nos. spare cartridge / ribbon for printer shall also be included in the offer. | Vendor to offer
4.1.2 | The vendor shall provide the detailed specification of the printer along with the offer. | Vendor to offer
5 | Technical supply / Environmental Conditions :
The machine set up shall be suitable for operation in the following conditions:
5.1.1 | Voltage : 415 V + 15/-15 % or 220 V +15/-15% | Vendor to note
5.1.2 | Frequency : 50 Hz +/- 3% | Vendor to note
5.1.3 | Temperature : 20 to 45 o C | Vendor to note
5.1.4 | Relative Humidity: 95 % | Vendor to note
5.1.5 | Compressed Air available at BHEL : 4 to 5 Kg/Cm2 | Vendor to note
5.1.6 | No temperature controlled enclosure will be provided. | Vendor to note
5.1.7 | BHEL shall provide power supply at single point near mschine. All types of cables, connectors etc. required for connecting BHEL supply to supplied equipement shall be responsibility of the vendor. | Vendor to note
6 | Spares :
6.1.1 | The vendor shall offer recommended set of spares for trouble free operation of the machine for a period of two years with detailed item wise price list. Recommended spare parts (both electrical/electronics and mechanical) should also be quoted by the vendors. | Vendor to offer
6.1.2 | Additionally , following spares which are applicable to the machine shall be quoted by the party. | Vendor to offer
6.1.3 | All electronic boards specifically designed for the offered tool pre-setter. (Complete nomenclature, specifications and item wise prices to be given) | Vendor to offer
6.1.4 | Measuring Scales for both X- and Z- axes & Transducers.(Make and lengths of the scales to be clearly given) | Vendor to offer
6.1.5 | Light source or Halogen lamp, whatever used. | Vendor to offer
6.1.6 | Set of Bellow covers | Vendor to offer
6.1.7 | Pneumatic valves | Vendor to offer
6.1.8 | Pneumatic tubes and connection | Vendor to offer
6.1.9 | Air maintenance kit with spare filter, regulator etc. | Vendor to offer
6.1.10 | Linear and other bearings | Vendor to offer
6.1.11 | Timing belts. | Vendor to offer
6.1.12 | Glass screen (Projector/ LCD Monitor) | Vendor to offer
6.1.13 | Motor (if used) . | Vendor to offer
6.1.14 | Motor controller with controller expansion (if used) | Vendor to offer
6.1.15 | LM guide ways | Vendor to offer
6.1.16 | Dial Gauges | Vendor to offer
6.1.17 | Electrical switches & bulbs / Press switch/ limit/ proximity/ any other sensor used | Vendor to offer
6.1.18 | Handwheels | Vendor to offer
6.1.19 | Wire for counter weight. | Vendor to offer
6.1.20 | Spare hard disc with all software/program loaded.(In case of PC based presetting machine) | Vendor to offer
6.1.21 | Electronic/electrical spares of air drier/moisture separator, if used | Vendor to offer
6.1.22 | Spare for tool clamping system includes clamping elements, adaptor and pull stud etc. | Vendor to offer
6.1.23 | Note : Item wise price to be indicated in the commercial offer | Vendor to offer
7 | Machine Acceptance & Accuracy Tests :
7.1.1 | All standard accuracy and calibration test shall be carried out by vender at their works prior to dispatch and same shall be repeated at BHEL works during its commissioning. Details of test shall be submitted by the vendor with offer. Report of test carried out at venders work shall be sent with the tool presetter. BHEL reserves right to inspect and witness these test on the tool presetter at vendors work prior to despatch. | Vendor to confirm
7.1.2 | In addition to all the accuracy tests, the standard alignment tests together with the calibration of all tool adapters and establishment of tools in all the adopters shall be the basis of acceptance of the machine. | Vendor to confirm
7.1.3 | BHEL shall make final acceptance at BHEL, Hardwar after successful completion of erection and commissioning and achieving the specified accuracy.
8 | Training :
8.1.1 | Training of BHEL engineers in the field of Programming , Electrical /Electronic maintenance and Operations at the time of commissioning shall be provided at BHEL , Hardwar for a mutually agreed period. | Vendor to confirm
9 | Foundation Bolts & Leveling Shoes :
12.1.1 | All material required for the erection of the machine shall be included in the scope of supply. The vendor should mention necessary items required eg. Foundation Bolts & Leveling Shoes ete | Vendor to confirm
10 | Compressor unit Air drier and moisture separator filter unit:
10.1.2 | Compressor unit suitable for pneumatic requirement of machine shall be offered by the vendor. | Vendor to confirm
10.1.2 | The Vendor / Indian agent will offer Air drier which will include moisture separator as well as filter unit . The supplier will inform the quality of compressed air in terms of dryness, filtration level, dew point etc. and offer the drier accordingly. The supplier will also specify the quantity of air in LPM and pressure required. The air drier unit offered should be suitable for the offered compressor and also should have provision to use centralized air supply of BHEL. | Vendor to offer
11 | Erection and Commissioning :
11.1.1 | Complete installation and commissioning of the equipment alongwith all accessories at BHEL Hardwar shall be carried out by vendor . The vendor shall also demonstrate the calibration method of different tool holders along with tool measurement procedure during commissioning of the equipment. | Vendor to confirm
12 | Manuals
12.1.1 | All manuals about operation of the machine, circuit diagrams, calibrating and service manuals in English language including complete electrical scheme & electronic circuit diagram and Service manual of motor & controllers. | Vendor to confirm
12.1.2 | The drawings of Adapters and studs are to be submitted with the offer. | Vendor to confirm
12.1.3 | Complete list of Mechanical/Electrical spares giving identification no., type, specification and make. Mechanical assembly diagram/ drawings showing all the parts with identification/code no. of all the assemblies/sub assemblies of the machine. Complete list of bought out items giving make, model, technical specification and suppliers address. | Vendor to confirm
12.1.4 | Detailed specification of the offered printer to be submitted with the offer. | Vendor to offer
12.1.5 | Qty = 2 sets of Hard copy + 01 copy on CD for all the manuals | Vendor to confirm
13 | Guaranty:
13.1.1 | The vendor should offer performance guaranty of minimum 12 months from the date of successful commissioning and final acceptance of the machine . | Vendor to offer
14 | TROPICALISATION:
14.1.1 | All machine electrical controls, instrumentation and paints shall be suitably tropicalised. | Vendor to confirm
15 | COLOUR OF THE MACHINE
15.1.1 | The standard colour of the machine shall be indicated | Vendor to offer
16 | Annual Maintenance Contract (AMC) :
16.1.1 | If a PC based machine is offered than Modalities for Annual Maintenance contract of PC & Printer to be supplied alongwith the machine to be intimated. | Vendor to offer
17 | Other Items :
17.1.1 | Universal tool Holding Fixture. To be offered along with quick- change device for fixing of any adapter tool post. | Vendor to offer
17.1.2 | Calibration mandrel/ calibration bar to be offered alonwith the machine. | Vendor to offer
17.1.3 | Each item shall be individually priced against each of the above category. | Vendor to offer
18 | OTHER INFORMATION TO BE SUBMITTED ALONG WITH TECHNICAL OFFER:
18.1.1 | Following specific information shall form part of technical offer in addition to other information related to machine and system for vendor’s bid evaluation:
18.1.2 | The specification with their make, model | Vendor to offer
18.1.3 | The total connected load of the machine and its peripherals. | Vendor to inform
18.1.4 | Total machine weight. | Vendor to inform
18.1.5 | Floor space requirement in terms of Length X Width X Height in meters along with drawings. | Vendor to inform
18.1.6 | Detailed catalogue/ photograph of the machine and accessories and attachments. | Vendor to offer
19 | QUALIFYING CONDITIONS :
19.1.1 | Only those vendors who have manufactured, supplied and commissioned atleast one Tool presetting device of same size ( Length -500mm & Dia. 330mm) or higher size for similar application in the past ten years(on the date of opening of tender) and such device is working satisfactorily for at least last one year after commissioning(on the date of opening of tender) should quote. However, if such machine has been supplied to BHEL than such machine should be presently working satisfactorily for more than six months after its commissioning and acceptance (on the date of opening of tender) in BHEL. | Vendor to inform
19.1.2 | The following information must be submitted by the vendor about the companies where similar machines have been supplied. The information should be for the equipment of the model quoted or of bigger model and specification. This information is essential for qualification of bid else the bid may be ignored. | Vendor to inform
19.1.3 | Name and complete postal address of the customer/ company where similar machine(s)/device(s) is (are) installed. | Vendor to inform
19.1.4 | Year of commissioning. | Vendor to inform
19.1.5 | Broad Specifications of the machine | Vendor to inform
19.1.6 | Machine model | Vendor to inform
19.1.7 | Z-Axis (Length) | Vendor to inform
19.1.8 | X-Axis (Diameter) | Vendor to inform
19.1.9 | Performance certificate from the customer(s), in original, mentioning the aforesaid data, for verification by BHEL. | Vendor to inform
19.1.10 | Name, designation, address, Phone no., FAX no. and email address of the issuer of the Performance Certificate/ contact person of the customer | Vendor to inform
20 | SPECIAL INSTRUCTIONS
20.1.1 | The vendor should reproduce the specification and submit compliance / agreement / comment against each and every feature / item. Any deviation in the offer shall be clearly highlighted against that particular feature / item. | Vendor to confirm
20.1.2 | Reference list of parties to whom such equipment have been supplied shall be submitted alongwith the offer. | Vendor to confirm